## Overview
P0 parameter overview (Paper 0, CO2 tax 2030) - generated from scenarios_to_run.xlsx + sub_scenarios/*.xlsx, 2026-07-04. Green = parameters that differ between the 4 scenarios. Detail sheets follow the parameter order below.
parameter | P0_BASE | P0_BASE_R | P0_CT | P0_CT_R | active in P0 runs? | meaning / unit | values -> sheet
solver | gurobi | gurobi | gurobi | gurobi | yes | Main LP solver
show | TRUE | TRUE | TRUE | TRUE | NO - not read by any script | Produce visualisation output
export | TRUE | TRUE | TRUE | TRUE | NO - not read by any script | Export results
export_iteration | 0 | 0 | 0 | 0 | NO - not read by any script | Intermediate export iteration (0 = none)
run_scenario | TRUE | TRUE | TRUE | TRUE | yes (Snakefile:26 selects scenarios) | Scenario is executed by the workflow
variable_storage_vom | 1 | 1 | 1 | 1 | yes (add_electricity.py:1417/1437) | Time-varying VOM cost for storage taken from extendable_parameters (1 = on)
simulation_years | 2025, 2030 | 2025, 2030 | 2025, 2030 | 2025, 2030 | yes | Investment/dispatch snapshot years
weather | W_P50 | W_P50 | W_P50 | W_P50 | yes | Weather-year mapping; W_P50 = P50 (median) resource year | weather
dispatch_coal_flex | SL_0 | SL_0 | SL_0 | SL_0 | NO - only read if unit_committment=1 (prepare_and_solve_network.py:469) | Coal flexibility service level; only active if unit_committment = 1 -> INACTIVE in P0
regions | 10 | 10 | 10 | 10 | yes | Number of network nodes (SA supply regions)
resource_area | redz_corridors_eia | redz_corridors_eia | redz_corridors_eia | redz_corridors_eia | yes | Eligible RE siting areas: REDZ + strategic corridors + EIA-approved sites
line_expansion | copt | copt | copt | copt | yes, as on/off flag - expansion allowed; results: 0 MW built in all 4 runs | On/off flag: any value except none/0/false enables cost-optimal transmission expansion (links p_nom_extendable=True, HVAC overhead costs); "copt" = cost-optimal, NOT the COPT solver
options | LC | LC | LC | LC | yes (LC = full 8760h) | Temporal resolution preset; plain "LC" = full 8760 h/yr, no time aggregation (add_electricity.py)
transmission_grid | existing+tdp | existing+tdp | existing+tdp | existing+tdp | yes | Grid topology: existing lines + Transmission Development Plan
fixed_conventional | BASE_PMR1b | BASE_PMR1b | BASE_PMR1b | BASE_PMR1b | yes | Parameter set for the EXISTING conventional fleet (capacities, heat rates, MSL, ramp rates) | fixed_conventional
phased_decom | ESKOM_2035 | ESKOM_2035 | ESKOM_2035 | ESKOM_2035 | NO - apply_phased_decommissioning() call commented out (add_electricity.py:1058); retirement comes from decommissioning_date in fixed_technologies.xlsx | Monthly coal decommissioning schedule (ESKOM_2035) - NOT APPLIED; retirement uses per-station decommissioning_date in fixed_technologies.xlsx instead | phased_decom
unit_committment | 0 | 0 | 0 | 0 | yes (=0 switches whole UC block off) | Unit-commitment constraints (0 = pure LP: no start-up cost, no min up/down time)
endogenous_coal_decom | 0 | 0 | 0 | 0 | NO - code paths only active under unit_committment=1; =0 also neutral in reserve margin | Model may retire coal endogenously (0 = retirement fixed by phased_decom)
override_coal_msl | 0.4 | 0.4 | 0.4 | 0.4 | yes (add_electricity.py:1389) | Coal minimum stable level, fraction of nameplate (overrides plant-level values)
coal_ramp_rate_multiplier | 1.5 | 1.5 | 1.5 | 1.5 | yes (add_electricity.py:1676) | Multiplier on coal ramp rates (coal-flexibilisation lever)
fixed_fuel_prices | BASE_PMR1b | BASE_PMR1b | BASE_PMR1b | BASE_PMR1b | yes | Fuel-price set for existing generators | fixed_fuel_prices
fixed_emissions | BASE | BASE | BASE | BASE | yes | Emission-factor set for existing generators | fixed_emissions
fixed_renewables | BASE | BASE | BASE | BASE | yes | Parameter set for existing renewables | fixed_renewables
fixed_storage | BASE | BASE | BASE | BASE | yes | Parameter set for existing storage (PHS, batteries) | fixed_storage
extendable_active | BASE | BASE | BASE | BASE | yes | Which technologies the model may build | extendable_active
extendable_parameters | BASE_PMR1b | BASE_PMR1b | BASE_PMR1b | BASE_PMR1b | yes | Capex/FOM/VOM/lifetime set for new build; empty mapping cells fall back to config.yaml defaults -> see resolved table | extendable_parameters
global_discount_rate | 0.092 | 0.092 | 0.092 | 0.092 | yes (all extendable techs + transmission capex) | Global discount rate; used for ALL extendable technologies (discount_rate mapping is empty everywhere) | extendable_parameters
extendable_fuel_prices | BASE_PMR1b | BASE_PMR1b | BASE_PMR1b | BASE_PMR1b | yes | Fuel-price set for new-build generators | extendable_fuel_prices
extendable_emissions | BASE | BASE | BASE | BASE | yes (add_electricity.py:1163) - ONLY source of new-build emission factors; carrier_emissions rows in [parameters] sheet are never read | Emission-factor set for new-build generators | extendable_emissions
extendable_max_total | UNC | UNC | UNC | UNC | read, but UNC not in sheet -> no upper limits (intended) | Upper bound on total installed capacity; UNC = unconstrained (sheet has no UNC rows -> no limit) | extendable_build_limits
extendable_min_total | UNC | UNC | UNC | UNC | read, but no UNC/global rows for 10 regions -> no limits (intended) | Lower bound on total installed capacity (committed build); UNC = none | extendable_build_limits
extendable_max_annual | UNC | UNC | UNC | UNC | read, but UNC has no 10-region rows -> no limits (intended) | Annual build-rate cap; UNC = unconstrained | extendable_build_limits
extendable_min_annual | UNC | UNC | UNC | UNC | read, but UNC has no 10-region rows -> no limits (intended) | Annual minimum build; UNC = none | extendable_build_limits
aux_stg_feed | DIESEL_LNG | DIESEL_LNG | DIESEL_LNG | DIESEL_LNG | yes (custom_constraints.py:198, ccgt/aux fuel constraint) | Fuels allowed for auxiliary/peaking units: diesel + LNG | aux_stg_feed
operational_limits | NO_MIN_GAS | NO_MIN_GAS | NO_MIN_GAS | NO_MIN_GAS | yes - and NOT neutral: NO_MIN_GAS forces min monthly CF 40% on NEW gas OCGT (2030), 30% CCGT, nuclear must-run, RMIPPP 50%, Sasol output caps | Fuel/tech dispatch constraints; NO_MIN_GAS still contains: min monthly CF 0.4 for NEW gas OCGT (2030), 0.3 CCGT, nuclear must-run 1.0/h, RMIPPP 0.5, Sasol max 5.5/2.8 TWh/a | operational_limits
operational_reserves | BASE | BASE | BASE | BASE | NO - set_operating_reserves() call commented out (prepare_and_solve_network.py:467); 650/2200 MW reserves NOT in model | Spinning/total operating-reserve requirement set - NOT APPLIED (call commented out) | operational_reserves
outage_profiles | BASE | BASE | BASE | BASE | yes (add_electricity.py:480) | Weekly planned/unplanned outage profiles per plant | outage_profiles
annual_availability | EAF_60 | EAF_60 | EAF_60 | EAF_60 | yes (add_electricity.py:540) | Coal-fleet Energy Availability Factor; EAF_60 = 60 % | annual_availability
carbon_constraints | none | CT_REINVEST | none | CT_REINVEST | yes (CT_REINVEST constraint, prepare_and_solve_network.py:481) | none = no extra constraint; CT_REINVEST = CT revenues recycled into RE+battery investment (custom_constraints.py)
carbon_tax | none | none | CT_2030 | CT_2030 | yes | CO2 tax path; CT_2030 = 462 R/tCO2e in 2030 (0 in all other years); none = no tax | carbon_tax
load_trajectory | IRP24_MOD | IRP24_MOD | IRP24_MOD | IRP24_MOD | yes | Annual demand trajectory; IRP24_MOD = IRP2024 moderate growth | load_trajectory
reserve_margin | RES_MRGN_10 | RES_MRGN_10 | RES_MRGN_10 | RES_MRGN_10 | yes (custom_constraints.py:263, active from 2030) | Reserve-margin requirement; RES_MRGN_10 = 10 % above peak | reserve_margin
capacity_credits | BASE2 | BASE2 | BASE2 | BASE2 | yes (used inside reserve margin constraint) | Capacity credit per technology towards reserve margin (set BASE2) | capacity_credits

## Paper_Scenarios
Scenario design - the 4 scenarios differ ONLY in carbon tax and revenue recycling; all other assumptions are identical (see Paper_Assumptions).
Scenario | Carbon tax | Revenue recycling constraint | model setting: carbon_tax | model setting: carbon_constraints
P0_BASE | no | no | none | none
P0_CT | 462 R/tCO2e in 2030 | no | CT_2030 | none
P0_BASE_R | no | yes | none | CT_REINVEST
P0_CT_R | 462 R/tCO2e in 2030 | yes | CT_2030 | CT_REINVEST

## Paper_Assumptions
General model setup (identical across all 4 scenarios)
Parameter | 2025 | 2030 | Unit | Model setting / source set
Model framework | PyPSA-RSA (LP capacity expansion + dispatch)
Solver | Gurobi |  |  | solver
Spatial resolution | 10 supply regions |  | nodes | regions = 10
Transmission grid | existing + Transmission Development Plan |  |  | transmission_grid = existing+tdp
RE siting areas | REDZ + strategic corridors + EIA-approved sites |  |  | resource_area = redz_corridors_eia
Temporal resolution | 8760 h/yr, full chronology |  |  | options = LC
Simulation years | 2025, 2030 |  |  | simulation_years
Weather year | P50 (median resource year) |  |  | weather = W_P50
Discount rate | 0.092 | 0.092 | - | global_discount_rate
Exchange rates | USD 18.24, EUR 17.83 |  | ZAR | config.yaml
Annual demand | 240.1 | 260.8 | TWh/a | load_trajectory = IRP24_MOD
Reserve margin | inactive | 0.1 | - | reserve_margin = RES_MRGN_10
Operating reserves | NOT APPLIED | NOT APPLIED | MW | set_operating_reserves() disabled in code (prepare_and_solve_network.py:467)
Transmission expansion | allowed (cost-optimal); model built 0 MW in all 4 runs |  |  | line_expansion = copt
Peaker fuels allowed | diesel + LNG | diesel + LNG |  | aux_stg_feed = DIESEL_LNG
Min monthly CF, new-build gas OCGT | - | 0.4 | - | operational_limits = NO_MIN_GAS
Min monthly CF, CCGT | - | 0.3 | - | operational_limits = NO_MIN_GAS
Nuclear must-run (hourly min CF) | 1 | 1 | - | operational_limits = NO_MIN_GAS
Min monthly CF, RMIPPP (fixed) | 0.5 | 0.5 | - | operational_limits = NO_MIN_GAS
Sasol coal / gas max output | 5.5 / 2.8 | 5.5 / 2.8 | TWh/a | operational_limits = NO_MIN_GAS
Existing coal fleet
Parameter | 2025 | 2030 | Unit | Model setting / source set
Existing coal fleet | 16 stations, 41533 MW nameplate |  |  | fixed_conventional = BASE_PMR1b
Coal heat rates (plant-specific) | 9.6 - 15.0 |  | GJ/MWh | fixed_conventional = BASE_PMR1b
Coal EAF (Eskom fleet) | 0.6 | 0.6 | - | annual_availability = EAF_60
Nuclear EAF (Koeberg) | 0.933 | 0.9 | - | annual_availability = EAF_60
Coal minimum stable level | 0.4 | 0.4 | fraction of nameplate | override_coal_msl = 0.4
Coal ramp rate multiplier | 1.5 | 1.5 | - | coal_ramp_rate_multiplier = 1.5
Coal decommissioning | fixed per-station retirement years (fixed_technologies.xlsx); monthly ESKOM_2035 schedule NOT applied (code disabled) |  |  | decommissioning_date; endogenous_coal_decom = 0
Unit commitment | not modelled (LP) |  |  | unit_committment = 0
Coal price, low-cost stations (Medupi, Matimba, Lethabo, Duvha) | 27.9 | 41.2 | R/GJ | fixed_fuel_prices = BASE_PMR1b (low_group)
Coal price, mid-cost stations (Arnot, Hendrina, Kendal, Majuba) | 40 | 58.9 | R/GJ | fixed_fuel_prices = BASE_PMR1b (med_group)
Coal price, high-cost stations (Camden, Grootvlei, Komati, Kriel, Kusile, Matla, Tutuka, Kelvin) | 48.3 | 71.2 | R/GJ | fixed_fuel_prices = BASE_PMR1b (high_group)
Diesel fuel price (existing OCGTs) | 388.9 | 381.5 | R/GJ | fixed_fuel_prices = BASE_PMR1b (variable_diesel)
New-build technologies (resolved values incl. defaults; USD/EUR units converted in code at 18.24 / 17.83 ZAR)
Technology | Overnight capex 2025 | Overnight capex 2030 | Capex unit | FOM 2030 | FOM unit | VOM 2030 | VOM unit | Lifetime (yr) | Efficiency | Heat rate 2030 (GJ/MWh) | EAF | Fuel price 2030 (R/GJ) | Emission factor (kgCO2/GJ)
solar_pv_rooftop | 18799.9569 | 15690.425 | ZAR/kWel | 2 | %capex/year | 0.021207 | ZAR/MWhel | 25 | 1 | 0
solar_pv | 18799.9569 | 15690.425 | ZAR/kWel | 2 | %capex/year | 0.021207 | ZAR/MWhel | 25 | 1 | 0
solar_pv_low | 18799.9569 | 15690.425 | ZAR/kWel | 2 | %capex/year | 0.021207 | ZAR/MWhel | 25 | 1 | 0
solar_csp | 117899.0034 | 101435.0056 | ZAR/kWel | 1631.1263 | ZAR/kWel | 0 | ZAR/MWhel | 30 | 1 | 0 |  | 0 | 0
wind | 27763.5694 | 24738.5914 | ZAR/kWel | 2 | %capex/year | 0.010603 | ZAR/MWhel | 25 | 1 | 0
wind_low | 31928.1048 | 28449.3801 | ZAR/kWel | 2 | %capex/year | 0.010603 | ZAR/MWhel | 25 | 1 | 0
ccgt_steam | 17831 | 17831 | ZAR/kWel | 43.12 | ZAR/kWel | 17.0374 | ZAR/MWhel | 30 | 1 | 0 | 0.9 | 0 | 0
ocgt_gas | 15715 | 15715 | ZAR/kWel | 64.6801 | ZAR/kWel | 82.7057 | ZAR/MWhel | 30 | 0.38083 | 9.453 | 0.9 | 211.47 | 69
ocgt_gas_h2_40 | 15715 | 15715 | ZAR/kWel | 64.6801 | ZAR/kWel | 82.7057 | ZAR/MWhel | 30 | 0.38083 | 9.453 | 0.9 | 211.47 | 69
ocgt_gas_h2_45 | 15715 | 15715 | ZAR/kWel | 64.6801 | ZAR/kWel | 82.7057 | ZAR/MWhel | 30 | 0.38083 | 9.453 | 0.9 | 211.47 | 69
ocgt_gas_h2_50 | 15715 | 15715 | ZAR/kWel | 64.6801 | ZAR/kWel | 82.7057 | ZAR/MWhel | 30 | 0.38083 | 9.453 | 0.9 | 211.47 | 69
ocgt_gas_h2_55 | 15715 | 15715 | ZAR/kWel | 64.6801 | ZAR/kWel | 82.7057 | ZAR/MWhel | 30 | 0.38083 | 9.453 | 0.9 | 211.47 | 69
ocgt_gas_h2_60 | 15715 | 15715 | ZAR/kWel | 64.6801 | ZAR/kWel | 82.7057 | ZAR/MWhel | 30 | 0.38083 | 9.453 | 0.9 | 211.47 | 69
ocgt_diesel | 15715 | 15715 | ZAR/kWel | 64.6801 | ZAR/kWel | 82.7057 | ZAR/MWhel | 30 | 0.38083 | 9.453 | 0.95 | 381.53 | 74
coal | 65857.6363 | 65857.6363 | ZAR/kWel | 1525.8135 | ZAR/kWel | 42.4132 | ZAR/MWhel | 50 | 0.36825 | 9.776 | 0.85 | 45 | 96
nuclear | 98052.8359 | 97095.2887 | ZAR/kWel | 1745.3016 | ZAR/kWel | 47.7148 | ZAR/MWhel | 60 | 0.32 | 11.25 | 0.9 | 18 | 0
phs | 41651 | 41651 | ZAR/kWel | 346.7276 | ZAR/kWel | 0 | ZAR/MWhel | 50 | 0.78 | 0
battery_1h | 9690 | 6173.1682 | ZAR/kWel | 1 | %capex/year | 169.7621 | ZAR/MWhel | 15 | 0.89 | 0
battery_4h | 21318 | 13580.97 | ZAR/kWel | 1 | %capex/year | 169.7621 | ZAR/MWhel | 15 | 0.89 | 0
battery_8h | 38372.4 | 24445.746 | ZAR/kWel | 1 | %capex/year | 169.7621 | ZAR/MWhel | 15 | 0.89 | 0
Carbon tax and emission factors
Parameter | 2025 | 2030 | Unit | Model setting / source set
Carbon tax path CT_2030 | 0 | 462 | R/tCO2e | emissions.xlsx [carbon_tax]
CT revenue recycling (_R scenarios) | RE + battery investment >= base investment + 50% of CT revenues |  |  | carbon_constraints = CT_REINVEST (custom_constraints.py)
Emission factor coal | 96 | 96 | kgCO2/GJ | extendable_emissions = BASE
Emission factor diesel | 74 | 74 | kgCO2/GJ | extendable_emissions = BASE
Emission factor gas | 69 | 69 | kgCO2/GJ | extendable_emissions = BASE
Capacity credits towards reserve margin (capacity_credits = BASE2)
technology | Capacity credit (BASE2)
battery_1h | 0.25
battery_3h | 0.5
battery_4h | 0.5
battery_8h | 0.75
biomass_forestry | 1
biomass_landfill_gas | 1
biomass_biogas | 1
biomass_MSW | 1
coal | 0.53
nuclear | 1
ocgt_diesel | 1
ocgt_diesel_emg | 1
ocgt_gas | 1
ocgt_gas_h2_40 | 1
ocgt_gas_h2_45 | 1
ocgt_gas_h2_50 | 1
ccgt_steam | 1
phs | 1
solar_pv | 0
solar_pv_low | 0
solar_pv_rooftop | 0
solar_csp | 0.5
wind | 0.1
wind_low | 0.1

## weather
weather.xlsx [weather_years] - W_P50: historical weather year used per model year
scenario | 2025 | 2026 | 2027 | 2028 | 2029 | 2030 | 2031 | 2032 | 2033 | 2034 | 2035 | 2036 | 2037 | 2038 | 2039 | 2040 | 2041 | 2042 | 2043 | 2044 | 2045 | 2046 | 2047 | 2048 | 2049 | 2050 | 2051 | 2052 | 2053 | 2054 | 2055 | 2056 | 2057 | 2058 | 2059 | 2060
W_P50 | 2018 | 2018 | 2018 | 2018 | 2018 | 2018 | 2018 | 2018 | 2018 | 2018 | 2018 | 2018 | 2018 | 2018 | 2018 | 2018 | 2018 | 2018 | 2018 | 2018 | 2018 | 2018 | 2018 | 2018 | 2018 | 2018 | 2018 | 2018 | 2018 | 2018 | 2018 | 2018 | 2018 | 2018 | 2018 | 2018

## fixed_conventional
fixed_technologies.xlsx [conventional] - BASE_PMR1b: existing conventional fleet
scenario | station_name | grouping | carrier | dispatch_committable | unit_size (MW) | number_units | capacity (MW) | commissioning_date | decommissioning_date | avg_heat_rate (GJ/MWh) | marginal_heat_rate (GJ/MWh) | no_load_heat_rate (GJ/h) | co2_emissions_input (kgCO2/GJ) | co2_emissions_output (kgCO2/MWh) | fuel_price (R/GJ) | max_ramp_up (%/h) | max_ramp_down (%/h) | max_ramp_start_up (%/h) | max_ramp_shut_down (%/h) | min_stable_level (%) | min_up_time (h) | min_down_time (h) | variable_om_cost (R/MWh) | fixed_om_cost (R/kW/yr) | unit_start_cost (R) | start_up_cost (R) | shut_down_cost (R) | gps_lat | gps_lon
BASE_PMR1b | Arnot | eskom | coal | TRUE | 350 | 1 | 2100 | pre | 2030 | 13.5417 | 13.5417 | 0 | 96 | 1300 | med_group | 0.345 | 0.345 | 0.65 | 0.65 | 0.65 | 24 | 8 | 93.7782 | 1248.0393 | 1000000 | 500000 | 500000 | -25.9444 | 29.7917
BASE_PMR1b | Camden | eskom | coal | TRUE | 190 | 1 | 1481 | pre | 2030 | 14.375 | 14.375 | 0 | 96 | 1380 | high_group | 0.17838 | 0.17838 | 0.65 | 0.65 | 0.65 | 24 | 8 | 93.7782 | 1674.0312 | 1000000 | 500000 | 500000 | -26.6201 | 30.0911
BASE_PMR1b | Duvha | eskom | coal | TRUE | 575 | 1 | 2875 | pre | 2034 | 11.6667 | 11.6667 | 0 | 96 | 1120 | low_group | 0.4 | 0.4 | 0.65 | 0.65 | 0.65 | 24 | 8 | 93.7782 | 1195.4153 | 1000000 | 500000 | 500000 | -25.9595 | 29.3409
BASE_PMR1b | Grootvlei | eskom | coal | TRUE | 190 | 1 | 570 | pre | 2030 | 15 | 15 | 0 | 96 | 1440 | high_group | 0.167 | 0.167 | 0.65 | 0.65 | 0.65 | 24 | 8 | 93.7782 | 1247.9997 | 1000000 | 500000 | 500000 | -26.7695 | 28.4995
BASE_PMR1b | Hendrina | eskom | coal | TRUE | 190 | 1 | 1098 | pre | 2030 | 14.375 | 14.375 | 0 | 96 | 1380 | med_group | 0.333 | 0.333 | 0.65 | 0.65 | 0.65 | 24 | 8 | 93.7782 | 1248.005 | 1000000 | 500000 | 500000 | -26.0314 | 29.6014
BASE_PMR1b | Kelvin | IPP | coal | TRUE | 80 | 2 | 160 | pre | 2030 | 14.3229 | 14.3229 | 0 | 96 | 1375 | high_group | 0.375 | 0.375 | 0.65 | 0.65 | 0.65 | 24 | 8 | 105.6655 | 1275.0659 | 1000000 | 1000000 | 1000000 | -26.1158 | 28.1138
BASE_PMR1b | Kendal | eskom | coal | TRUE | 640 | 1 | 3840 | pre | 2045 | 12.2917 | 12.2917 | 0 | 96 | 1180 | med_group | 0.167 | 0.167 | 0.65 | 0.65 | 0.65 | 24 | 8 | 93.7782 | 1187.4864 | 1000000 | 500000 | 500000 | -26.088 | 28.9689
BASE_PMR1b | Komati | eskom | coal | TRUE | 114 | 1 | 114 | pre | 2024 | 11.4583 | 11.4583 | 0 | 96 | 1100 | high_group | 0.167 | 0.167 | 0.65 | 0.65 | 0.65 | 24 | 8 | 93.7782 | 1184.3204 | 1000000 | 500000 | 500000 | -26.0908 | 29.4745
BASE_PMR1b | Kriel | eskom | coal | TRUE | 405 | 1 | 2640 | pre | 2031 | 12.8125 | 12.8125 | 0 | 96 | 1230 | high_group | 0.45474 | 0.45474 | 0.65 | 0.65 | 0.65 | 24 | 8 | 93.7782 | 1184.3204 | 1000000 | 500000 | 500000 | -26.254 | 29.1801
BASE_PMR1b | Kusile | eskom | coal | TRUE | 720 | 1 | 4320 | pre | 2060 | 10.4167 | 10.4167 | 0 | 96 | 1000 | high_group | 0.6 | 0.6 | 0.65 | 0.65 | 0.65 | 24 | 8 | 129.4403 | 1236.9497 | 1000000 | 500000 | 500000 | -25.9201 | 28.9249
BASE_PMR1b | Lethabo | eskom | coal | TRUE | 593 | 1 | 3558 | pre | 2042 | 11.25 | 11.25 | 0 | 96 | 1080 | low_group | 0.59696 | 0.59696 | 0.65 | 0.65 | 0.65 | 24 | 8 | 93.7782 | 1184.3204 | 1000000 | 500000 | 500000 | -26.7403 | 27.975
BASE_PMR1b | Majuba | eskom | coal | TRUE | 663 | 1 | 3807 | pre | 2051 | 13.0208 | 13.0208 | 0 | 96 | 1250 | med_group | 0.167 | 0.16694 | 0.65 | 0.65 | 0.65 | 24 | 8 | 93.7782 | 1184.3204 | 1000000 | 500000 | 500000 | -27.0955 | 29.7706
BASE_PMR1b | Matimba | eskom | coal | TRUE | 615 | 1 | 3690 | pre | 2043 | 10.3125 | 10.3125 | 0 | 96 | 990 | low_group | 0.286 | 0.286 | 0.65 | 0.65 | 0.65 | 24 | 8 | 93.7782 | 1187.5141 | 1000000 | 500000 | 500000 | -23.6678 | 27.6128
BASE_PMR1b | Matla | eskom | coal | TRUE | 575 | 1 | 3450 | pre | 2035 | 12.3958 | 12.3958 | 0 | 96 | 1190 | high_group | 0.25043 | 0.25043 | 0.65 | 0.65 | 0.65 | 24 | 8 | 93.7782 | 1184.3204 | 1000000 | 500000 | 500000 | -26.2804 | 29.1423
BASE_PMR1b | Medupi | eskom | coal | TRUE | 720 | 1 | 4320 | pre | 2060 | 9.5833 | 9.5833 | 0 | 96 | 920 | low_group | 0.59751 | 0.59751 | 0.65 | 0.65 | 0.65 | 24 | 8 | 129.4403 | 1275.0593 | 1000000 | 500000 | 500000 | -23.42 | 27.33
BASE_PMR1b | Tutuka | eskom | coal | TRUE | 585 | 1 | 3510 | pre | 2041 | 12.8125 | 12.8125 | 0 | 96 | 1230 | high_group | 0.333 | 0.333 | 0.65 | 0.65 | 0.65 | 24 | 8 | 93.7782 | 1184.3204 | 1000000 | 500000 | 500000 | -26.7756 | 29.3521
BASE_PMR1b | Koeberg | eskom | nuclear | FALSE | 927 | 2 | 1854 | pre | 2047 | 11.111 | 11.111 | 0 | 0 | 0 | 18 | 0.1 | 0.1 | 0.65 | 0.65 | 0.5 | 240 | 240 | 59.4369 | 1567.8123 | 1000000 | 1000000 | 1000000 | -33.6736 | 18.4282
BASE_PMR1b | Ankerlig | eskom | ocgt_diesel | FALSE | 148 | 9 | 1327 | pre | 2039 | 11.519 | 11.519 | 0 | variable_diesel | variable_diesel | variable_diesel | 1 | 1 | 1 | 1 | 0 | 0 | 0 | 3.9625 | 258.8805 | 0 | 0 | 0 | -33.592 | 18.4607
BASE_PMR1b | Gourikwa | eskom | ocgt_diesel | FALSE | 148 | 5 | 740 | pre | 2038 | 11.519 | 11.519 | 0 | variable_diesel | variable_diesel | variable_diesel | 1 | 1 | 1 | 1 | 0 | 0 | 0 | 3.9625 | 258.8805 | 0 | 0 | 0 | -34.1653 | 21.9608
BASE_PMR1b | Acacia | eskom | ocgt_diesel | FALSE | 57 | 3 | 171 | pre | 2026 | 11.519 | 11.519 | 0 | variable_diesel | variable_diesel | variable_diesel | 1 | 1 | 1 | 1 | 0 | 0 | 0 | 3.9625 | 258.8805 | 0 | 0 | 0 | -33.8841 | 18.5336
BASE_PMR1b | PortRex | eskom | ocgt_diesel | FALSE | 57 | 3 | 171 | pre | 2026 | 11.519 | 11.519 | 0 | variable_diesel | variable_diesel | variable_diesel | 1 | 1 | 1 | 1 | 0 | 0 | 0 | 3.9625 | 258.8805 | 0 | 0 | 0 | -33.0274 | 27.8838
BASE_PMR1b | Gariep | eskom | hydro | FALSE | 90 | 4 | 360 | pre | post | 0 | 0 | 0 | 0 | 0 | 0 | 1 | 1 | 1 | 1 | 0 | 0 | 0 | 462.2867 | 0 | 0 | 0 | 0 | -30.624 | 25.504
BASE_PMR1b | Vanderkloof | eskom | hydro | FALSE | 120 | 2 | 240 | pre | post | 0 | 0 | 0 | 0 | 0 | 0 | 1 | 1 | 1 | 1 | 0 | 0 | 0 | 462.2867 | 0 | 0 | 0 | 0 | -29.9934 | 24.7338
BASE_PMR1b | MuliloTotalHydra | RMIPPP | rmippp | FALSE | 75 | 1 | 75 | 2025 | 2045 | 0 | 0 | 0 | 0 | 0 | 0 | 1 | 1 | 1 | 1 | 0 | 0 | 0 | 1831.4684 | 0 | 0 | 0 | 0 | -30.6757 | 24.0676
BASE_PMR1b | Oya | RMIPPP | rmippp | FALSE | 128 | 1 | 128 | 2025 | 2045 | 0 | 0 | 0 | 0 | 0 | 0 | 1 | 1 | 1 | 1 | 0 | 0 | 0 | 1872.9914 | 0 | 0 | 0 | 0 | -32.8489 | 20.3236
BASE_PMR1b | Scatec1 | RMIPPP | rmippp | FALSE | 50 | 1 | 50 | 2024 | 2045 | 0 | 0 | 0 | 0 | 0 | 0 | 1 | 1 | 1 | 1 | 0 | 0 | 0 | 2255.7392 | 0 | 0 | 0 | 0 | -29.4113 | 21.0847
BASE_PMR1b | Scatec2 | RMIPPP | rmippp | FALSE | 50 | 1 | 50 | 2024 | 2045 | 0 | 0 | 0 | 0 | 0 | 0 | 1 | 1 | 1 | 1 | 0 | 0 | 0 | 2255.7033 | 0 | 0 | 0 | 0 | -29.4113 | 21.0847
BASE_PMR1b | Scatec3 | RMIPPP | rmippp | FALSE | 50 | 1 | 50 | 2024 | 2045 | 0 | 0 | 0 | 0 | 0 | 0 | 1 | 1 | 1 | 1 | 0 | 0 | 0 | 2255.6435 | 0 | 0 | 0 | 0 | -29.4113 | 21.0847
BASE_PMR1b | Umoyilanga | RMIPPP | rmippp | FALSE | 75 | 1 | 75 | 2025 | 2045 | 0 | 0 | 0 | 0 | 0 | 0 | 1 | 1 | 1 | 1 | 0 | 0 | 0 | 2079.9418 | 0 | 0 | 0 | 0 | -28.452 | 21.2332
BASE_PMR1b | Avon | IPP | ocgt_diesel | FALSE | 167.5 | 4 | 670 | pre | 2046 | 11.519 | 11.519 | 0 | variable_diesel | variable_diesel | variable_diesel | 1 | 1 | 1 | 1 | 0 | 0 | 0 | 3.9625 | 223.2184 | 0 | 0 | 0 | -29.251 | 31.0941
BASE_PMR1b | Dedisa | IPP | ocgt_diesel | FALSE | 167.5 | 2 | 335 | pre | 2046 | 11.519 | 11.519 | 0 | variable_diesel | variable_diesel | variable_diesel | 1 | 1 | 1 | 1 | 0 | 0 | 0 | 3.9625 | 223.2184 | 0 | 0 | 0 | -33.4433 | 25.4022
BASE_PMR1b | Secunda_coal | Sasol | sasol_coal | FALSE | 42.86 | 14 | 600.04 | pre | 2035 | 14.0312 | 14.0312 | 0 | 96 | 1347 | 16 | 1 | 1 | 1 | 1 | 0.65 | 0 | 0 | 93.7782 | 1275.0659 | 10000 | 70000 | 70000 | -26.5036 | 29.1803
BASE_PMR1b | Sasolburg_coal | Sasol | sasol_coal | FALSE |  |  | 128 | pre | 2035 | 14.0312 | 14.0312 | 0 | 96 | 1347 | 16 | 1 | 1 | 1 | 1 | 0.65 | 0 | 0 | 93.7782 | 1275.0659 | 10000 | 70000 | 70000 | -26.5036 | 29.1803
BASE_PMR1b | Sasol_ice | Sasol | sasol_gas | FALSE | 9.7 | 18 | 174.6 | pre | 2039 | 9.6 | 9.6 | 0 | 69 | 662.4 | 245 | 1 | 1 | 1 | 1 | 0 | 0 | 0 | 93.7782 | 0 | 0 | 0 | 0 | -26.8102 | 27.8277
BASE_PMR1b | Sasol_ocgt | Sasol | sasol_gas | FALSE | 50 | 5 | 250 | pre | 2039 | 9.6 | 9.6 | 0 | 69 | 662.4 | 245 | 1 | 1 | 1 | 1 | 0 | 0 | 0 | 3.9625 | 0 | 0 | 0 | 0 | -26.8102 | 27.8277

## phased_decom
phased_decommissioning.xlsx [schedule] - ESKOM_2035: remaining units per station and year
scenario | year | month | Arnot | Camden | Duvha | Grootvlei | Hendrina | Kelvin | Kendal | Kriel | Kusile | Lethabo | Majuba | Matimba | Matla | Medupi | Tutuka | Total
ESKOM_2035 | 2025 | 1 | 0 | 0 | 0 | 0 | 0 | 0 | 0 | 0 | 0 | 0 | 0 | 0 | 0 | 0 | 0 | 41419
ESKOM_2035 | 2026 | 1 | 0 | 0 | 0 | 0.33333 | 0 | 0 | 0 | 0.16667 | 0 | 0 | 0 | 0 | 0 | 0 | 0 | 40789
ESKOM_2035 | 2027 | 1 | 0.66667 | 0 | 0 | 0.66667 | 0 | 0 | 0 | 0.33333 | 0 | 0 | 0 | 0 | 0 | 0 | 0 | 38759
ESKOM_2035 | 2028 | 1 | 0.66667 | 0 | 0 | 1 | 0 | 0 | 0 | 0.5 | 0 | 0 | 0 | 0 | 0 | 0 | 0 | 38129
ESKOM_2035 | 2029 | 1 | 0.83333 | 0 | 0 | 1 | 0 | 0 | 0 | 0.66667 | 0 | 0 | 0 | 0 | 0 | 0 | 0 | 37339
ESKOM_2035 | 2030 | 1 | 1 | 0.66667 | 0 | 1 | 1 | 1 | 0 | 0.83333 | 0 | 0 | 0 | 0 | 0 | 0 | 0.66667 | 31963.6667
ESKOM_2035 | 2031 | 1 | 1 | 0.66667 | 0 | 1 | 1 | 1 | 0 | 1 | 0 | 0 | 0 | 0 | 0.33333 | 0 | 1 | 29203.6667
ESKOM_2035 | 2032 | 1 | 1 | 0.83333 | 0.4 | 1 | 1 | 1 | 0 | 1 | 0 | 0 | 0 | 0 | 0.5 | 0 | 1 | 27231.8333
ESKOM_2035 | 2033 | 1 | 1 | 1 | 0.8 | 1 | 1 | 1 | 0 | 1 | 0 | 0 | 0 | 0 | 0.66667 | 0 | 1 | 25260
ESKOM_2035 | 2034 | 1 | 1 | 1 | 1 | 1 | 1 | 1 | 0 | 1 | 0 | 0 | 0 | 0 | 0.83333 | 0 | 1 | 24110
ESKOM_2035 | 2035 | 1 | 1 | 1 | 1 | 1 | 1 | 1 | 0 | 1 | 0 | 0 | 0 | 0 | 1 | 0 | 1 | 23535
ESKOM_2035 | 2036 | 1 | 1 | 1 | 1 | 1 | 1 | 1 | 0 | 1 | 0 | 0 | 0 | 0 | 1 | 0 | 1 | 23535
ESKOM_2035 | 2037 | 1 | 1 | 1 | 1 | 1 | 1 | 1 | 0 | 1 | 0 | 0.33333 | 0 | 0 | 1 | 0 | 1 | 22349
ESKOM_2035 | 2038 | 1 | 1 | 1 | 1 | 1 | 1 | 1 | 0 | 1 | 0 | 0.5 | 0 | 0 | 1 | 0 | 1 | 21756
ESKOM_2035 | 2039 | 1 | 1 | 1 | 1 | 1 | 1 | 1 | 0 | 1 | 0 | 0.66667 | 0 | 0.33333 | 1 | 0 | 1 | 19933
ESKOM_2035 | 2040 | 1 | 1 | 1 | 1 | 1 | 1 | 1 | 0.16667 | 1 | 0 | 0.83333 | 0 | 0.5 | 1 | 0 | 1 | 18085
ESKOM_2035 | 2041 | 1 | 1 | 1 | 1 | 1 | 1 | 1 | 0.33333 | 1 | 0 | 0.83333 | 0 | 0.66667 | 1 | 0 | 1 | 16830
ESKOM_2035 | 2042 | 1 | 1 | 1 | 1 | 1 | 1 | 1 | 0.33333 | 1 | 0 | 1 | 0 | 0.83333 | 1 | 0 | 1 | 15622
ESKOM_2035 | 2043 | 1 | 1 | 1 | 1 | 1 | 1 | 1 | 0.66667 | 1 | 0 | 1 | 0 | 1 | 1 | 0 | 1 | 13727
ESKOM_2035 | 2044 | 1 | 1 | 1 | 1 | 1 | 1 | 1 | 0.83333 | 1 | 0 | 1 | 0 | 1 | 1 | 0 | 1 | 13087
ESKOM_2035 | 2045 | 1 | 1 | 1 | 1 | 1 | 1 | 1 | 1 | 1 | 0 | 1 | 0 | 1 | 1 | 0 | 1 | 12447
ESKOM_2035 | 2046 | 1 | 1 | 1 | 1 | 1 | 1 | 1 | 1 | 1 | 0 | 1 | 0.16667 | 1 | 1 | 0 | 1 | 11812.5
ESKOM_2035 | 2047 | 1 | 1 | 1 | 1 | 1 | 1 | 1 | 1 | 1 | 0 | 1 | 0.33333 | 1 | 1 | 0 | 1 | 11178
ESKOM_2035 | 2048 | 1 | 1 | 1 | 1 | 1 | 1 | 1 | 1 | 1 | 0 | 1 | 0.5 | 1 | 1 | 0 | 1 | 10543.5
ESKOM_2035 | 2049 | 1 | 1 | 1 | 1 | 1 | 1 | 1 | 1 | 1 | 0 | 1 | 0.66667 | 1 | 1 | 0 | 1 | 9909
ESKOM_2035 | 2050 | 1 | 1 | 1 | 1 | 1 | 1 | 1 | 1 | 1 | 0 | 1 | 0.83333 | 1 | 1 | 0 | 1 | 9274.5
ESKOM_2035 | 2051 | 1 | 1 | 1 | 1 | 1 | 1 | 1 | 1 | 1 | 0 | 1 | 1 | 1 | 1 | 0 | 1 | 8640
ESKOM_2035 | 2052 | 1 | 1 | 1 | 1 | 1 | 1 | 1 | 1 | 1 | 0 | 1 | 1 | 1 | 1 | 0 | 1 | 8640
ESKOM_2035 | 2053 | 1 | 1 | 1 | 1 | 1 | 1 | 1 | 1 | 1 | 0 | 1 | 1 | 1 | 1 | 0 | 1 | 8640
ESKOM_2035 | 2054 | 1 | 1 | 1 | 1 | 1 | 1 | 1 | 1 | 1 | 0 | 1 | 1 | 1 | 1 | 0 | 1 | 8640
ESKOM_2035 | 2055 | 1 | 1 | 1 | 1 | 1 | 1 | 1 | 1 | 1 | 0 | 1 | 1 | 1 | 1 | 0 | 1 | 8640
ESKOM_2035 | 2056 | 1 | 1 | 1 | 1 | 1 | 1 | 1 | 1 | 1 | 0 | 1 | 1 | 1 | 1 | 0 | 1 | 8640
ESKOM_2035 | 2057 | 1 | 1 | 1 | 1 | 1 | 1 | 1 | 1 | 1 | 0 | 1 | 1 | 1 | 1 | 0 | 1 | 8640
ESKOM_2035 | 2058 | 1 | 1 | 1 | 1 | 1 | 1 | 1 | 1 | 1 | 0 | 1 | 1 | 1 | 1 | 0 | 1 | 8640
ESKOM_2035 | 2059 | 1 | 1 | 1 | 1 | 1 | 1 | 1 | 1 | 1 | 0 | 1 | 1 | 1 | 1 | 0 | 1 | 8640
ESKOM_2035 | 2060 | 1 | 1 | 1 | 1 | 1 | 1 | 1 | 1 | 1 | 0 | 1 | 1 | 1 | 1 | 0 | 1 | 8640

## fixed_fuel_prices
fuel_prices.xlsx [fixed_generators] - BASE_PMR1b
scenario | station_name | parameter | 2019 | 2020 | 2021 | 2022 | 2023 | 2024 | 2025 | 2026 | 2027 | 2028 | 2029 | 2030 | 2031 | 2032 | 2033 | 2034 | 2035 | 2036 | 2037 | 2038 | 2039 | 2040 | 2041 | 2042 | 2043 | 2044 | 2045 | 2046 | 2047 | 2048 | 2049 | 2050 | 2051 | 2052 | 2053 | 2054 | 2055 | 2056 | 2057 | 2058 | 2059 | 2060
BASE_PMR1b | variable_coal | fuel_price (R/GJ) | [6 empty] | 37.7411 | 41.652 | 46.5717 | 49.3032 | 52.3526 | 55.6108 | 55.6108 | 55.6108 | 55.6108 | 55.6108 | 55.6108 | 55.6108 | 55.6108 | 55.6108 | 55.6108 | 55.6108 | 55.6108 | 55.6108 | 55.6108 | 55.6108 | 55.6108 | 55.6108 | 55.6108 | 55.6108 | 55.6108 | 55.6108 | 55.6108 | 55.6108 | 55.6108 | 55.6108 | 55.6108 | 55.6108 | 55.6108 | 55.6108 | 55.6108 | 55.6108
BASE_PMR1b | variable_diesel | fuel_price (R/GJ) | 816 | 816 | 816 | 816 | 816 | 816 | 388.87 | 388.6 | 386.77 | 384.37 | 382.13 | 381.53 | 383.6 | 381.66 | 386.9 | 389.56 | 390.76 | 391.8 | 394.01 | 395.09 | 397.38 | 399.25 | 400.63 | 400.03 | 404.73 | 404.67 | 406.38 | 408.01 | 417.44 | 419.63 | 422.8 | 424.07 | 424 | 424 | 424 | 424 | 424 | 424 | 424 | 424 | 424 | 424
BASE_PMR1b | low_group | fuel_price (R/GJ) | [6 empty] | 27.9284 | 30.8225 | 34.4631 | 36.4844 | 38.7409 | 41.152 | 41.152 | 41.152 | 41.152 | 41.152 | 41.152 | 41.152 | 41.152 | 41.152 | 41.152 | 41.152 | 41.152 | 41.152 | 41.152 | 41.152 | 41.152 | 41.152 | 41.152 | 41.152 | 41.152 | 41.152 | 41.152 | 41.152 | 41.152 | 41.152 | 41.152 | 41.152 | 41.152 | 41.152 | 41.152 | 41.152
BASE_PMR1b | med_group | fuel_price (R/GJ) | [6 empty] | 40.0056 | 44.1512 | 49.366 | 52.2614 | 55.4937 | 58.9475 | 58.9475 | 58.9475 | 58.9475 | 58.9475 | 58.9475 | 58.9475 | 58.9475 | 58.9475 | 58.9475 | 58.9475 | 58.9475 | 58.9475 | 58.9475 | 58.9475 | 58.9475 | 58.9475 | 58.9475 | 58.9475 | 58.9475 | 58.9475 | 58.9475 | 58.9475 | 58.9475 | 58.9475 | 58.9475 | 58.9475 | 58.9475 | 58.9475 | 58.9475 | 58.9475
BASE_PMR1b | high_group | fuel_price (R/GJ) | [6 empty] | 48.3086 | 53.3146 | 59.6118 | 63.1081 | 67.0113 | 71.1819 | 71.1819 | 71.1819 | 71.1819 | 71.1819 | 71.1819 | 71.1819 | 71.1819 | 71.1819 | 71.1819 | 71.1819 | 71.1819 | 71.1819 | 71.1819 | 71.1819 | 71.1819 | 71.1819 | 71.1819 | 71.1819 | 71.1819 | 71.1819 | 71.1819 | 71.1819 | 71.1819 | 71.1819 | 71.1819 | 71.1819 | 71.1819 | 71.1819 | 71.1819 | 71.1819

## fixed_emissions
emissions.xlsx [fixed_generator_emissions] - BASE
scenario | station_name | units | 2019 | 2020 | 2021 | 2022 | 2023 | 2024 | 2025 | 2026 | 2027 | 2028 | 2029 | 2030 | 2031 | 2032 | 2033 | 2034 | 2035 | 2036 | 2037 | 2038 | 2039 | 2040 | 2041 | 2042 | 2043 | 2044 | 2045 | 2046 | 2047 | 2048 | 2049 | 2050 | 2051 | 2052 | 2053 | 2054 | 2055 | 2056 | 2057 | 2058 | 2059 | 2060
BASE | Ankerlig | kgCO2/GJ | 74 | 74 | 74 | 74 | 74 | 74 | 74 | 74 | 74 | 74 | 74 | 74 | 74 | 74 | 74 | 74 | 74 | 74 | 74 | 74 | 74 | 74 | 74 | 74 | 74 | 74 | 74 | 74 | 74 | 74 | 74 | 74 | 74 | 74 | 74 | 74 | 74 | 74 | 74 | 74 | 74 | 74
BASE | Gourikwa | kgCO2/GJ | 74 | 74 | 74 | 74 | 74 | 74 | 74 | 74 | 74 | 74 | 74 | 74 | 74 | 74 | 74 | 74 | 74 | 74 | 74 | 74 | 74 | 74 | 74 | 74 | 74 | 74 | 74 | 74 | 74 | 74 | 74 | 74 | 74 | 74 | 74 | 74 | 74 | 74 | 74 | 74 | 74 | 74
BASE | Acacia | kgCO2/GJ | 74 | 74 | 74 | 74 | 74 | 74 | 74 | 74 | 74 | 74 | 74 | 74 | 74 | 74 | 74 | 74 | 74 | 74 | 74 | 74 | 74 | 74 | 74 | 74 | 74 | 74 | 74 | 74 | 74 | 74 | 74 | 74 | 74 | 74 | 74 | 74 | 74 | 74 | 74 | 74 | 74 | 74
BASE | PortRex | kgCO2/GJ | 74 | 74 | 74 | 74 | 74 | 74 | 74 | 74 | 74 | 74 | 74 | 74 | 74 | 74 | 74 | 74 | 74 | 74 | 74 | 74 | 74 | 74 | 74 | 74 | 74 | 74 | 74 | 74 | 74 | 74 | 74 | 74 | 74 | 74 | 74 | 74 | 74 | 74 | 74 | 74 | 74 | 74
BASE | Gariep | kgCO2/GJ | 0 | 0 | 0 | 0 | 0 | 0 | 0 | 0 | 0 | 0 | 0 | 0 | 0 | 0 | 0 | 0 | 0 | 0 | 0 | 0 | 0 | 0 | 0 | 0 | 0 | 0 | 0 | 0 | 0 | 0 | 0 | 0 | 0 | 0 | 0 | 0 | 0 | 0 | 0 | 0 | 0 | 0
BASE | Vanderkloof | kgCO2/GJ | 0 | 0 | 0 | 0 | 0 | 0 | 0 | 0 | 0 | 0 | 0 | 0 | 0 | 0 | 0 | 0 | 0 | 0 | 0 | 0 | 0 | 0 | 0 | 0 | 0 | 0 | 0 | 0 | 0 | 0 | 0 | 0 | 0 | 0 | 0 | 0 | 0 | 0 | 0 | 0 | 0 | 0
BASE | Avon | kgCO2/GJ | 74 | 74 | 74 | 74 | 74 | 74 | 74 | 74 | 74 | 74 | 74 | 74 | 74 | 74 | 74 | 74 | 74 | 74 | 74 | 74 | 74 | 74 | 74 | 74 | 74 | 74 | 74 | 74 | 74 | 74 | 74 | 74 | 74 | 74 | 74 | 74 | 74 | 74 | 74 | 74 | 74 | 74
BASE | Dedisa | kgCO2/GJ | 74 | 74 | 74 | 74 | 74 | 74 | 74 | 74 | 74 | 74 | 74 | 74 | 74 | 74 | 74 | 74 | 74 | 74 | 74 | 74 | 74 | 74 | 74 | 74 | 74 | 74 | 74 | 74 | 74 | 74 | 74 | 74 | 74 | 74 | 74 | 74 | 74 | 74 | 74 | 74 | 74 | 74
BASE | Secunda_coal | kgCO2/GJ | 96 | 96 | 96 | 96 | 96 | 96 | 96 | 96 | 96 | 96 | 96 | 96 | 96 | 96 | 96 | 96 | 96 | 96 | 96 | 96 | 96 | 96 | 96 | 96 | 96 | 96 | 96 | 96 | 96 | 96 | 96 | 96 | 96 | 96 | 96 | 96 | 96 | 96 | 96 | 96 | 96 | 96
BASE | Sasolburg_coal | kgCO2/GJ | 96 | 96 | 96 | 96 | 96 | 96 | 96 | 96 | 96 | 96 | 96 | 96 | 96 | 96 | 96 | 96 | 96 | 96 | 96 | 96 | 96 | 96 | 96 | 96 | 96 | 96 | 96 | 96 | 96 | 96 | 96 | 96 | 96 | 96 | 96 | 96 | 96 | 96 | 96 | 96 | 96 | 96
BASE | Sasol_ice | kgCO2/GJ | 69 | 69 | 69 | 69 | 69 | 69 | 69 | 69 | 69 | 69 | 69 | 69 | 69 | 69 | 69 | 69 | 69 | 69 | 69 | 69 | 69 | 69 | 69 | 69 | 69 | 69 | 69 | 69 | 69 | 69 | 69 | 69 | 69 | 69 | 69 | 69 | 69 | 69 | 69 | 69 | 69 | 69
BASE | Sasol_ocgt | kgCO2/GJ | 69 | 69 | 69 | 69 | 69 | 69 | 69 | 69 | 69 | 69 | 69 | 69 | 69 | 69 | 69 | 69 | 69 | 69 | 69 | 69 | 69 | 69 | 69 | 69 | 69 | 69 | 69 | 69 | 69 | 69 | 69 | 69 | 69 | 69 | 69 | 69 | 69 | 69 | 69 | 69 | 69 | 69

## fixed_renewables
fixed_technologies.xlsx [renewables] - BASE: existing renewables
scenario | station_name | model_key | grouping | carrier | capacity (MW) | variable_om_cost (R/MWh) | fixed_om_cost (R/kW/yr) | pv_mounting | pv_dc_ac_ratio | wind_hub_height | csp_storage_hours | commissioning_date | decommissioning_date | gps_lat | gps_lon
BASE | Aries Solar | Aries | BW1 | solar_pv | 9.65 | 3649 | 0 | Fixed Tilt | 1.14 | - | - | 2014 | 2039 | -29.4965 | 20.7851
BASE | De Aar Solar PV | De_Aar | BW1 | solar_pv | 48.25 | 3649 | 0 | Fixed Tilt | 1.04 | - | - | 2014 | 2039 | -30.6234 | 24.0283
BASE | Droogfontein Solar PV Project | Droogfontein1 | BW1 | solar_pv | 48.25 | 3649 | 0 | Fixed Tilt | 1.04 | - | - | 2014 | 2039 | -28.6133 | 24.7468
BASE | Greefspan PV Power Plant1 | Greefspan1 | BW1 | solar_pv | 10 | 3649 | 0 | Single Axis | 1.1 | - | - | 2014 | 2039 | -29.3938 | 23.3077
BASE | Herbert PV Power Plant | Herbert | BW1 | solar_pv | 19.9 | 3649 | 0 | Fixed Tilt | 1.11 | - | - | 2014 | 2039 | -29.0019 | 23.8019
BASE | Kalkbult | Kalkbult | BW1 | solar_pv | 72.5 | 3649 | 0 | Fixed Tilt | 1.03 | - | - | 2014 | 2039 | -30.1607 | 24.1349
BASE | Kathu Solar Energy Facility | Kathu | BW1 | solar_pv | 75 | 3649 | 0 | Single Axis | 1.08 | - | - | 2014 | 2039 | -27.6129 | 23.0259
BASE | Konkoonsies Solar | Konkoonsies | BW1 | solar_pv | 9.65 | 3649 | 0 | Fixed Tilt | 1.14 | - | - | 2014 | 2039 | -28.8891 | 19.5553
BASE | Lesedi Power Company | Lesedi | BW1 | solar_pv | 64 | 3649 | 0 | Fixed Tilt | 1.17 | - | - | 2014 | 2039 | -28.3154 | 23.3501
BASE | Letsatsi Power Company | Letsatsi | BW1 | solar_pv | 64 | 3649 | 0 | Fixed Tilt | 1.17 | - | - | 2014 | 2039 | -28.9134 | 25.9199
BASE | Mulilo Renewable Energy Solar PV De Aar | Mulilo_De_ Aar | BW1 | solar_pv | 9.65 | 3649 | 0 | Fixed Tilt | 1.04 | - | - | 2014 | 2039 | -30.6279 | 24.0055
BASE | Mulilo Renewable Energy Solar PV Prieska | Mulilo_Prieska | BW1 | solar_pv | 19.9 | 3649 | 0 | Fixed Tilt | 1.01 | - | - | 2014 | 2039 | -29.9677 | 22.3197
BASE | RustMo1 Solar Farm | RustMo1 | BW1 | solar_pv | 6.76 | 3649 | 0 | Fixed Tilt | 1.04 | - | - | 2013 | 2038 | -25.7379 | 27.4183
BASE | SlimSun Swartland Solar Park | SlimSun | BW1 | solar_pv | 5 | 3649 | 0 | Fixed Tilt | 1.2 | - | - | 2015 | 2040 | -33.35 | 18.5297
BASE | Solar Capital De Aar | Solar_Capital | BW1 | solar_pv | 75 | 3649 | 0 | Fixed Tilt | 1.13 | - | - | 2014 | 2039 | -30.6048 | 24.0952
BASE | Soutpan Solar Park | Soutpan | BW1 | solar_pv | 28 | 3649 | 0 | Fixed Tilt | 1.11 | - | - | 2014 | 2039 | -22.9917 | 29.2517
BASE | Touwsrivier Project | Touwsrivier | BW1 | solar_pv | 36 | 3649 | 0 | Single Axis | 1 | - | - | 2014 | 2039 | -33.4104 | 19.9276
BASE | Witkop Solar Park | Witkop | BW1 | solar_pv | 30 | 3649 | 0 | Single Axis | 1.1 | - | - | 2014 | 2039 | -24.0417 | 29.3617
BASE | Aurora | Aurora | BW2 | solar_pv | 9 | 2176 | 0 | Fixed Tilt | 1.17 | - | - | 2014 | 2039 | -32.6413 | 18.4973
BASE | Boshoff Solar Park | Boshoff | BW2 | solar_pv | 60 | 2176 | 0 | Single Axis | 1.1 | - | - | 2014 | 2039 | -28.4628 | 25.1891
BASE | Jasper Power Company | Jasper | BW2 | solar_pv | 75 | 2176 | 0 | Fixed Tilt | 1.28 | - | - | 2014 | 2039 | -28.3133 | 23.3751
BASE | Linde | Linde | BW2 | solar_pv | 36.8 | 2176 | 0 | Single Axis | 1 | - | - | 2013 | 2038 | -30.9986 | 24.6506
BASE | Project Dreunberg | Dreunberg | BW2 | solar_pv | 69.9 | 2176 | 0 | Fixed Tilt | 1.07 | - | - | 2014 | 2039 | -30.8373 | 26.2055
BASE | Sishen Solar Facility | Sishen | BW2 | solar_pv | 74 | 2176 | 0 | Single Axis | 1.27 | - | - | 2014 | 2039 | -27.5836 | 22.9328
BASE | Solar Capital De Aar 3 | Solar_Capital2 | BW2 | solar_pv | 75 | 2176 | 0 | Fixed Tilt | 1 | - | - | 2014 | 2039 | -30.6048 | 24.0952
BASE | Upington Solar PV | Upington | BW2 | solar_pv | 8.9 | 2176 | 0 | Fixed Tilt | 1.12 | - | - | 2014 | 2039 | -28.5493 | 21.1038
BASE | Vredendal | Vredendal | BW2 | solar_pv | 8.8 | 2176 | 0 | Fixed Tilt | 1.19 | - | - | 2014 | 2039 | -31.6349 | 18.5054
BASE | Adams Solar PV 2 | Adams | BW3 | solar_pv | 75 | 1165 | 0 | Fixed Tilt | 1.1 | - | - | 2017 | 2042 | -27.379 | 23.013
BASE | Electra Capital (Pty) Ltd | Electra_Capital | BW3 | solar_pv | 75 | 1165 | 0 | Fixed Tilt | 1 | - | - | 2016 | 2041 | -32.4148 | 18.7379
BASE | Mulilo Prieska PV | Mulilo_Prieska2 | BW3 | solar_pv | 75 | 1165 | 0 | Fixed Tilt | 1.15 | - | - | 2016 | 2041 | -30.0375 | 22.3172
BASE | Mulilo Sonnedix Prieska PV | Mulilo_Prieska3 | BW3 | solar_pv | 75 | 1165 | 0 | Single Axis | 1.15 | - | - | 2016 | 2041 | -30.0244 | 22.3628
BASE | Pulida Solar Park | Pulida | BW3 | solar_pv | 75 | 1165 | 0 | Fixed Tilt | 1.1 | - | - | 2017 | 2042 | -29.0869 | 24.9033
BASE | Tom Burke Solar Park | Tom_Burke | BW3 | solar_pv | 60 | 1165 | 0 | Fixed Tilt | 1.1 | - | - | 2016 | 2041 | -23.0728 | 27.9894
BASE | Aggeneys Solar | Aggeneys | BW4 | solar_pv | 40 | 872 | 0 | Single Axis | 1.15 | - | - | 2020 | 2045 | -29.2358 | 18.8977
BASE | Bokamoso | Bokamoso | BW4 | solar_pv | 67.9 | 872 | 0 | Single Axis | 1.15 | - | - | 2020 | 2045 | -27.1583 | 26.4009
BASE | De Wildt | De_Wildt | BW4 | solar_pv | 50 | 872 | 0 | Single Axis | 1.16 | - | - | 2021 | 2046 | -25.6332 | 27.9307
BASE | Droogfontein Solar Power | Droogfontein2 | BW4 | solar_pv | 75 | 872 | 0 | Single Axis | 1.15 | - | - | 2020 | 2045 | -28.5677 | 24.7023
BASE | Dyasons Klip 1 | Dyasons_Klip1 | BW4 | solar_pv | 75 | 872 | 0 | Single Axis | 1.15 | - | - | 2020 | 2045 | -28.5493 | 21.1038
BASE | Dyasons Klip 2 | Dyasons_Klip2 | BW4 | solar_pv | 75 | 872 | 0 | Single Axis | 1.15 | - | - | 2020 | 2045 | -28.5707 | 21.0613
BASE | Greefspan PV Power Plant2 | Greefspan2 | BW4 | solar_pv | 55 | 872 | 0 | Single Axis | 1.15 | - | - | 2021 | 2046 | -29.3857 | 23.3172
BASE | Konkoonsies II Solar PV Facility | Konkoonsies2 | BW4 | solar_pv | 75 | 872 | 0 | Single Axis | 1.15 | - | - | 2020 | 2045 | -28.8988 | 19.5574
BASE | Loeriesfontein Orange | Loeriesfontein | BW4 | solar_pv | 75 | 872 | 0 | Single Axis | 1.15 | - | - | 2023 | 2048 | -30.9181 | 19.441
BASE | Sirius Solar PV Project One | Sirius | BW4 | solar_pv | 75 | 872 | 0 | Single Axis | 1.15 | - | - | 2020 | 2045 | -28.5474 | 21.095
BASE | Waterloo Solar Park | Waterloo | BW4 | solar_pv | 75 | 872 | 0 | Single Axis | 1.15 | - | - | 2020 | 2045 | -27.0322 | 24.7931
BASE | Zeerust | Zeerust | BW4 | solar_pv | 75 | 872 | 0 | Single Axis | 1.15 | - | - | 2021 | 2046 | -25.5748 | 26.0718
BASE | Graspan Solar PV Project | Graspan | BW5 | solar_pv | 75 | 600 | 0 | Single Axis | 1.15 | - | - | 2024 | 2049 | -29.3662 | 24.417
BASE | Grootfontein PV 1 | Grootfontein1 | BW5 | solar_pv | 75 | 600 | 0 | Single Axis | 1.15 | - | - | 2025 | 2050 | -32.9583 | 19.9319
BASE | Grootfontein PV 2 | Grootfontein2 | BW5 | solar_pv | 75 | 600 | 0 | Single Axis | 1.15 | - | - | 2025 | 2050 | -32.9583 | 19.9444
BASE | Grootfontein PV 3 | Grootfontein3 | BW5 | solar_pv | 75 | 600 | 0 | Single Axis | 1.15 | - | - | 2025 | 2050 | -32.9583 | 19.9528
BASE | Grootspruit Solar PV Project | Grootspruit | BW5 | solar_pv | 75 | 600 | 0 | Single Axis | 1.15 | - | - | 2024 | 2049 | -27.7375 | 26.775
BASE | Doornhoek PV | Doornhoek | BW6 | solar_pv | 120 | 600 | 0 | Single Axis | 1.15 | - | - | 2026 | 2051 | -26.434 | 26.2843
BASE | Virginia 4 Solar Park | Virginia4 | BW6 | solar_pv | 210 | 600 | 0 | Single Axis | 1.15 | - | - | 2026 | 2051 | -28.2123 | 26.99
BASE | Cookhouse Wind Farm | Cookhouse | BW1 | wind | 135 | 1513 | 0 | - | - | 115 | - | 2014 | 2034 | -32.7333 | 25.9093
BASE | Dassieklip Wind Energy Facility | Dassieklip | BW1 | wind | 26.19 | 1513 | 0 | - | - | 91.5 | - | 2014 | 2034 | -34.2275 | 19.383
BASE | Umoya Energy Wind Farm | Hopefield | BW1 | wind | 65.4 | 1513 | 0 | - | - | 99.5 | - | 2014 | 2034 | -33.0928 | 18.3989
BASE | Jeffreys Bay Wind Farm | Jeffreysbay | BW1 | wind | 133.86 | 1513 | 0 | - | - | 80 | - | 2014 | 2034 | -34.0107 | 24.8808
BASE | Kouga Wind Farm | Kouga | BW1 | wind | 77.6 | 1513 | 0 | - | - | 99.5 | - | 2014 | 2034 | -34.1466 | 24.7004
BASE | Metrowind Van Stadens Wind Farm | Metrowind | BW1 | wind | 86.6 | 1513 | 0 | - | - | 80 | - | 2014 | 2034 | -33.9622 | 25.2444
BASE | Nobelsfontein Phase 1 | Noblesfontein | BW1 | wind | 72.75 | 1513 | 0 | - | - | 80 | - | 2014 | 2034 | -31.7508 | 23.1733
BASE | Red Cap Gibson Bay | Gibson_bay | BW1 | wind | 110 | 1513 | 0 | - | - | 90 | - | 2014 | 2034 | -34.1286 | 24.4818
BASE | Eskom Sere | Sere | BW1 | wind | 100 | 1513 | 0 | - | - | 80 | - | 2014 | 2034 | -31.4969 | 18.0634
BASE | Amakhala Emoyeni | Amakhala | BW2 | wind | 137.9 | 1186 | 0 | - | - | 80 | - | 2017 | 2037 | -32.8758 | 25.9975
BASE | Aurora Wind Power | Aurora | BW2 | wind | 90.8 | 1186 | 0 | - | - | 99.5 | - | 2017 | 2037 | -32.8342 | 17.9956
BASE | Chaba Wind Farm | Chaba | BW2 | wind | 20.6 | 1186 | 0 | - | - | 100 | - | 2017 | 2037 | -32.5901 | 27.9623
BASE | Gouda Wind Project | Gouda | BW2 | wind | 135.2 | 1186 | 0 | - | - | 91.5 | - | 2017 | 2037 | -33.2564 | 19.0184
BASE | Grassridge Wind Farm | Grassridge | BW2 | wind | 59.8 | 1186 | 0 | - | - | 115 | - | 2017 | 2037 | -33.6551 | 25.5915
BASE | Tsitsikamma Community Wind Farm | Tsitsikama | BW2 | wind | 94.8 | 1186 | 0 | - | - | 91 | - | 2017 | 2037 | -34.0735 | 24.5067
BASE | Waainek Wind Farm | Waainek | BW2 | wind | 23.4 | 1186 | 0 | - | - | 100 | - | 2017 | 2037 | -32.5901 | 26.4569
BASE | Dorper Wind Farm | Dorper | BW3 | wind | 97 | 868 | 0 | - | - | 115 | - | 2018 | 2038 | -31.4809 | 26.4393
BASE | Khobab Wind Farm | Khobab | BW3 | wind | 137.7 | 868 | 0 | - | - | 91.5 | - | 2018 | 2038 | -30.4344 | 19.5538
BASE | Loeriesfontein 2 Wind Farm | Loeriesfontein2 | BW3 | wind | 138.2 | 868 | 0 | - | - | 94 | - | 2018 | 2038 | -30.3804 | 19.5893
BASE | Longyuan Mulilo De Aar Maanhaarberg Wind Energy Facility | Mulilo_de_aar1 | BW3 | wind | 139 | 868 | 0 | - | - | 84 | - | 2018 | 2038 | -30.7167 | 23.9206
BASE | Longyuan Mulilo Green Energy De Aar 2 North Wind Energy Facility | Mulilo_de_aar2 | BW3 | wind | 96.5 | 868 | 0 | - | - | 117 | - | 2018 | 2038 | -30.7349 | 23.8665
BASE | Nojoli Wind Farm | Nojoli | BW3 | wind | 86.6 | 868 | 0 | - | - | 100 | - | 2018 | 2038 | -32.771 | 25.9157
BASE | Noupoort Wind Farm | Noupoort | BW3 | wind | 79.1 | 868 | 0 | - | - | 100 | - | 2018 | 2038 | -31.1728 | 25.0164
BASE | Copperton Windfarm | Copperton | BW4 | wind | 102 | 687 | 0 | - | - | 100 | - | 2021 | 2041 | -29.9078 | 22.3391
BASE | Excelsior Wind Energy Facility | Exelsior | BW4 | wind | 31.9 | 687 | 0 | - | - | 100 | - | 2021 | 2041 | -34.2423 | 20.2307
BASE | Garob Wind Farm | Garob | BW4 | wind | 135.9 | 687 | 0 | - | - | 100 | - | 2021 | 2041 | -29.959 | 22.4131
BASE | Golden Valley Wind | Golden_valley | BW4 | wind | 117.72 | 687 | 0 | - | - | 100 | - | 2021 | 2041 | -32.8875 | 25.9418
BASE | Kangnas Wind Farm | Kangnas | BW4 | wind | 136.7 | 687 | 0 | - | - | 100 | - | 2021 | 2041 | -29.6001 | 18.357
BASE | The Karusa Wind Farm | Karusa | BW4 | wind | 139.8 | 687 | 0 | - | - | 100 | - | 2021 | 2041 | -32.8858 | 20.6567
BASE | Nxuba Wind Farm | Nxuba | BW4 | wind | 138.9 | 687 | 0 | - | - | 100 | - | 2021 | 2041 | -32.7377 | 25.9668
BASE | Oyster Bay Wind Farm | Oyster_bay | BW4 | wind | 140 | 687 | 0 | - | - | 100 | - | 2021 | 2041 | -34.1164 | 24.6489
BASE | Perdekraal East Wind Farm | Perdekraal_east | BW4 | wind | 107.76 | 687 | 0 | - | - | 100 | - | 2021 | 2041 | -33.0544 | 20.1003
BASE | Roggeveld Wind Farm | Roggeveld | BW4 | wind | 140 | 687 | 0 | - | - | 100 | - | 2021 | 2041 | -32.9172 | 20.5091
BASE | Soetwater Wind Farm | Soetwater | BW4 | wind | 139.4 | 687 | 0 | - | - | 100 | - | 2021 | 2041 | -32.754 | 20.6396
BASE | Coleskop | Coleskop | BW5 | wind | 140 | 600 | 0 | - | - | 124 | - | 2025 | 2045 | -31.4022 | 24.8035
BASE | Dwarsrug | Dwarsrug | BW5 | wind | 140 | 600 | 0 | - | - | 100 | - | 2025 | 2045 | -30.4761 | 19.6527
BASE | Phezukomoya | Phezukomoya | BW5 | wind | 140 | 600 | 0 | - | - | 100 | - | 2025 | 2045 | -31.2525 | 24.9523
BASE | San_Kraal | San_Kraal | BW5 | wind | 140 | 600 | 0 | - | - | 100 | - | 2025 | 2045 | -29.7853 | 18.4065
BASE | Waaihoek | Waaihoek | BW5 | wind | 140 | 600 | 0 | - | - | 100 | - | 2025 | 2045 | -33.2564 | 20.7423
BASE | Wolf | Wolf | BW5 | wind | 84 | 600 | 0 | - | - | 100 | - | 2025 | 2045 | -33.1538 | 25.5536
BASE | Kaxu Solar One | Kaxu | BW1 | solar_csp | 100 | 3554 | 0 | - | - | - | 3 | 2015 | 2045 | -28.8793 | 19.5929
BASE | Khi Solar One | Khi | BW1 | solar_csp | 50 | 3554 | 0 | - | - | - | 6 | 2015 | 2045 | -28.5364 | 21.0782
BASE | Bokpoort CSP project | Bokpoort | BW2 | solar_csp | 50 | 3324 | 0 | - | - | - | 9 | 2016 | 2046 | -28.7333 | 21.9955
BASE | !XiNa Solar One | !XiNa | BW3 | solar_csp | 100 | 3114 | 0 | - | - | - | 6 | 2017 | 2047 | -28.8906 | 19.5918
BASE | Karoshoek Solar One | Karoshoek | BW3 | solar_csp | 100 | 3114 | 0 | - | - | - | 6 | 2019 | 2049 | -28.4819 | 21.5204
BASE | Kathu Solar Park | Kathu | BW3.5 | solar_csp | 100 | 2902 | 0 | - | - | - | 6 | 2019 | 2049 | -27.6095 | 23.0276
BASE | Redstone Solar Thermal Power Plant | Redstone | BW3.5 | solar_csp | 100 | 2902 | 0 | - | - | - | 9 | 2024 | post | -28.3095 | 23.1041
BASE | Neusberg Hydro Electrical Project | Neusberg | IPP | hydro | 10 | 1363 | 0 | - | - | - | - | 2020 | post | -28.7527 | 20.5335
BASE | Stortemelk Hydro | Stortemelk | IPP | hydro | 4.22 | 1363 | 0 | - | - | - | - | 2020 | post | -28.5142 | 28.4101
BASE | Kruisvallei Hydro | Kruisvallei | IPP | hydro | 3.8 | 1240 | 0 | - | - | - | - | 2020 | post | -28.2425 | 28.3077
BASE | ColleyWobbles | ColleyWobbles | IPP | hydro | 65 | 300 | 0 | - | - | - | - | 2020 | post | -32.05 | 28.5833
BASE | CahoraBassa | CahoraBassa | CahoraBassa | hydro_import | 1764 | 300 | 0 | - | - | - | - | 2020 | post | -25.9199 | 28.2763
BASE | ENERGY Joburg Landfill Gas to Electircity Project | Jhb_landfill | IPP | bioenergy | 7.56 | 1109 | 0 | - | - | - | - | 2020 | 2049 | -26.195 | 28.0325
BASE | Mkuze | Mkuze | IPP | bioenergy | 16.5 | 1500 | 0 | - | - | - | - | 2030 | post | -27.618 | 32.0345
BASE | Ngodwana Energy | Ngodwana | IPP | bioenergy | 25 | 1500 | 0 | - | - | - | - | 2020 | post | -25.4809 | 30.9743
BASE | Mondi | Mondi | IPP | bioenergy | 120 | 500 | 0 | - | - | - | - | 2020 | post
BASE | Sappi | Sappi | IPP | bioenergy | 144 | 500 | 0 | - | - | - | - | 2020 | post | -25.3447 | 30.394

## fixed_storage
fixed_technologies.xlsx [storage] - BASE: existing storage
scenario | station_name | grouping | carrier | capacity (MW) | commissioning_date | decommissioning_date | variable_om_cost (R/MWh) | fixed_om_cost (R/kW/yr) | round_trip_efficiency (%) | storage_energy (GWh) | storage_hours | gps_lat | gps_lon
BASE | Drakensberg | eskom | phs | 1000 | pre | post | 0.0001 | 222 | 0.737 | 21.7 | 21.7 | -28.5628 | 29.0828
BASE | Ingula | eskom | phs | 1324 | pre | post | 0.0002 | 2796 | 0.78 | 27.4 | 20.6949 | -28.165 | 29.3512
BASE | Palmiet | eskom | phs | 400 | pre | post | 0.0003 | 222 | 0.779 | 10 | 25 | -34.1972 | 18.9736
BASE | Steenbras | CoCT | phs | 180 | pre | post | 0.0004 | 222 | 0.72 | 2.7 | 15 | -34.153 | 18.9
BASE | Aggeneis | BW1 | battery_4h | 77 | 2025 | 2040 | 0 | 855 | 0.89 | 0.308 | 4 | -29.3 | 18.8
BASE | Ferrum | BW1 | battery_4h | 103 | 2025 | 2040 | 0 | 855 | 0.89 | 0.412 | 4 | -27.73 | 23.06
BASE | Mookodi | BW1 | battery_4h | 77 | 2025 | 2040 | 0 | 855 | 0.89 | 0.308 | 4 | -27.01 | 24.74
BASE | Nieuwehoop | BW1 | battery_4h | 103 | 2025 | 2040 | 0 | 855 | 0.89 | 0.412 | 4 | -29.15 | 21.34
BASE | Garona | BW1 | battery_4h | 153 | 2025 | 2040 | 0 | 855 | 0.89 | 0.612 | 4 | -28.74 | 21.99
BASE | Mercury | BW2 | battery_4h | 76 | 2027 | 2042 | 0 | 855 | 0.89 | 0.304 | 4 | -26.99 | 26.67
BASE | Carnel | BW2 | battery_4h | 77 | 2027 | 2042 | 0 | 855 | 0.89 | 0.308 | 4 | -26.42 | 27.31
BASE | Hermes | BW2 | battery_4h | 77 | 2027 | 2042 | 0 | 855 | 0.89 | 0.308 | 4 | -26.9 | 26.78
BASE | Ngwedi | BW2 | battery_4h | 77 | 2027 | 2042 | 0 | 855 | 0.89 | 0.308 | 4 | -25.41 | 27.09
BASE | Midas | BW2 | battery_4h | 77 | 2027 | 2042 | 0 | 855 | 0.89 | 0.308 | 4 | -26.38 | 27.53
BASE | Marang | BW2 | battery_4h | 77 | 2027 | 2042 | 0 | 855 | 0.89 | 0.308 | 4 | -25.61 | 27.33
BASE | Bighorn | BW2 | battery_4h | 77 | 2027 | 2042 | 0 | 855 | 0.89 | 0.308 | 4 | -25.68 | 27.51
BASE | Ararat | BW2 | battery_4h | 77 | 2027 | 2042 | 0 | 855 | 0.89 | 0.308 | 4 | -25.56 | 27.19
BASE | Witzenberg | eskom | battery_4h | 17 | 2026 | 2041 | 0 | 855 | 0.89 | 0.068 | 4 | -33.23 | 19.32
BASE | Ashton | eskom | battery_4h | 17 | 2026 | 2041 | 0 | 855 | 0.89 | 0.068 | 4 | -33.8 | 20.14
BASE | Cuprum | eskom | battery_4h | 70 | 2026 | 2041 | 0 | 855 | 0.89 | 0.28 | 4 | -29.96 | 22.3
BASE | Kiwano | eskom | battery_4h | 40 | 2026 | 2041 | 0 | 855 | 0.89 | 0.16 | 4 | -28.54 | 21.12
BASE | Skaapvlei | eskom | battery_4h | 80 | 2025 | 2040 | 0 | 855 | 0.89 | 0.32 | 4 | -31.56 | 18.13
BASE | Melkhout | eskom | battery_4h | 35 | 2025 | 2040 | 0 | 855 | 0.89 | 0.14 | 4 | -34 | 24.78
BASE | Elandskop | eskom | battery_4h | 8 | 2025 | 2040 | 0 | 855 | 0.89 | 0.032 | 4 | -29.67 | 30.08
BASE | Pongola | eskom | battery_4h | 40 | 2025 | 2040 | 0 | 855 | 0.89 | 0.16 | 4 | -27.45 | 31.64
BASE | Hex | eskom | battery_4h | 20 | 2025 | 2040 | 0 | 855 | 0.89 | 0.08 | 4 | -33.64 | 19.48
BASE | Graafwater | eskom | battery_4h | 5 | 2025 | 2040 | 0 | 855 | 0.89 | 0.02 | 4 | -32.18 | 18.6
BASE | Paleisheuwel | eskom | battery_4h | 9.5 | 2025 | 2040 | 0 | 855 | 0.89 | 0.038 | 4 | -32.42 | 18.74
BASE | Rietfontein | eskom | battery_4h | 1.54 | 2025 | 2040 | 0 | 855 | 0.89 | 0.00616 | 4 | -26.73 | 20.03
BASE | Eskom Komati | eskom | battery_4h | 150 | 2027 | 2042 | 0 | 855 | 0.89 | 0.6 | 4 | -26.0908 | 29.4745

## extendable_active
extendable_technologies.xlsx [active] - column BASE: 1 = technology may be built
component | carrier | category | BASE
Generator | solar_pv_rooftop | renewables | TRUE
Generator | solar_pv | renewables | TRUE
Generator | solar_pv_low | renewables | TRUE
Generator | solar_csp | renewables | TRUE
Generator | wind | renewables | TRUE
Generator | wind_low | renewables | TRUE
Generator | ccgt_steam | conventional | TRUE
Generator | ocgt_gas | conventional | TRUE
Generator | ocgt_gas_h2_40 | conventional | TRUE
Generator | ocgt_gas_h2_45 | conventional | TRUE
Generator | ocgt_gas_h2_50 | conventional | TRUE
Generator | ocgt_gas_h2_55 | conventional | TRUE
Generator | ocgt_gas_h2_60 | conventional | TRUE
Generator | ocgt_diesel | conventional | TRUE
Generator | ocgt_diesel_emg | conventional | FALSE
Generator | ocgt_blend | conventional | FALSE
Generator | coal | conventional | TRUE
Generator | nuclear | conventional | TRUE
StorageUnit | phs | storage | TRUE
StorageUnit | battery_1h | storage | TRUE
StorageUnit | battery_3h | storage | FALSE
StorageUnit | battery_4h | storage | TRUE
StorageUnit | battery_8h | storage | TRUE

## extendable_parameters
FINAL cost/technology parameters for NEW-BUILD plants, as they actually enter the model. Each row = one technology x one parameter. Column "taken from" shows the source: a set name (BASE_PMR1b / default / WACC_0923 / deg_as_VOM / overnight) = that row in extendable_technologies.xlsx [parameters]; "config.yaml default" = mapping cell was empty, fallback value from config.yaml; discount_rate always = global_discount_rate (0.092) from scenarios_to_run.xlsx. USD/EUR units are converted to ZAR in code (18.24 / 17.83).
carrier | active (BASE) | parameter | taken from | units | 2024 | 2025 | 2026 | 2027 | 2028 | 2029 | 2030 | 2031 | 2032 | 2033 | 2034 | 2035 | 2036 | 2037 | 2038 | 2039 | 2040 | 2041 | 2042 | 2043 | 2044 | 2045 | 2046 | 2047 | 2048 | 2049 | 2050 | 2051 | 2052 | 2053 | 2054 | 2055 | 2056 | 2057 | 2058 | 2059 | 2060
battery_1h | TRUE | FOM | deg_as_VOM | %capex/year | bar: 2024 to 2060
battery_1h | TRUE | overnight_capex | BASE_PMR1b | ZAR/kWel |  | 9690 | 8366.5023 | 7433.1818 | 6864.5831 | 6436.9256 | 6173.1682 | 6007.3637 | 5858.0849 | 5725.0704 | 5608.0588 | 5506.789 | 5420.9994 | 5350.4289 | 5294.8161 | 5253.8996 | 5227.4182 | 5208.726 | 5191.4395 | 5175.6913 | 5161.6135 | 5149.3385 | 5138.9986 | 5130.7261 | 5124.6533 | 5120.9127 | 5119.6364 | 5119.6364 | 5119.6364 | 5119.6364 | 5119.6364 | 5119.6364 | 5119.6364 | 5119.6364 | 5119.6364 | 5119.6364 | 5119.6364
battery_1h | TRUE | total_vs_overnight_capex_ratio | default | ZAR/MWhel | bar: 2024 to 2060
battery_1h | TRUE | VOM | BASE_VOM_PMR1b | ZAR/MWhel | 266.475 | 266.475 | 230.0788 | 204.4125 | 188.776 | 177.0155 | 169.7621 | 165.2025 | 161.0973 | 157.4394 | 154.2216 | 151.4367 | 149.0775 | 147.1368 | 145.6074 | 144.4822 | 143.754 | 143.24 | 142.7646 | 142.3315 | 141.9444 | 141.6068 | 141.3225 | 141.095 | 140.928 | 140.8251 | 140.79 | 140.79 | 140.79 | 140.79 | 140.79 | 140.79 | 140.79 | 140.79 | 140.79 | 140.79 | 140.79
battery_1h | TRUE | lifetime | default | years | 15 | 15 | 15 | 15 | 15 | 15 | 15 | 15 | 15 | 15 | 15 | 15 | 15 | 15 | 15 | 15 | 15 | 15 | 15 | 15 | 15 | 15 | 15 | 15 | 15 | 15 | 15 | 15 | 15 | 15 | 15 | 15 | 15 | 15 | 15 | 15 | 15
battery_1h | TRUE | max_hours | default | hours | bar: 2024 to 2060
battery_1h | TRUE | heat_rate | config.yaml default |  | 0 | 0 | 0 | 0 | 0 | 0 | 0 | 0 | 0 | 0 | 0 | 0 | 0 | 0 | 0 | 0 | 0 | 0 | 0 | 0 | 0 | 0 | 0 | 0 | 0 | 0 | 0 | 0 | 0 | 0 | 0 | 0 | 0 | 0 | 0 | 0 | 0
battery_1h | TRUE | efficiency | default | per unit | 0.89 | 0.89 | 0.89 | 0.89 | 0.89 | 0.89 | 0.89 | 0.89 | 0.89 | 0.89 | 0.89 | 0.89 | 0.89 | 0.89 | 0.89 | 0.89 | 0.89 | 0.89 | 0.89 | 0.89 | 0.89 | 0.89 | 0.89 | 0.89 | 0.89 | 0.89 | 0.89 | 0.89 | 0.89 | 0.89 | 0.89 | 0.89 | 0.89 | 0.89 | 0.89 | 0.89 | 0.89
battery_1h | TRUE | build_phase_in | overnight |  | overnight | overnight | overnight | overnight | overnight | overnight | overnight | overnight | overnight | overnight | overnight | overnight | overnight | overnight | overnight | overnight | overnight | overnight | overnight | overnight | overnight | overnight | overnight | overnight | overnight | overnight | overnight | overnight | overnight | overnight | overnight | overnight | overnight | overnight | overnight | overnight | overnight
battery_1h | TRUE | ramp_limit_up | config.yaml default
battery_1h | TRUE | ramp_limit_down | config.yaml default
battery_1h | TRUE | committable | config.yaml default |  | FALSE | FALSE | FALSE | FALSE | FALSE | FALSE | FALSE | FALSE | FALSE | FALSE | FALSE | FALSE | FALSE | FALSE | FALSE | FALSE | FALSE | FALSE | FALSE | FALSE | FALSE | FALSE | FALSE | FALSE | FALSE | FALSE | FALSE | FALSE | FALSE | FALSE | FALSE | FALSE | FALSE | FALSE | FALSE | FALSE | FALSE
battery_1h | TRUE | ramp_limit_start_up | config.yaml default | bar: 2024 to 2060
battery_1h | TRUE | ramp_limit_shut_down | config.yaml default | bar: 2024 to 2060
battery_1h | TRUE | min_stable_level | config.yaml default |  | 0 | 0 | 0 | 0 | 0 | 0 | 0 | 0 | 0 | 0 | 0 | 0 | 0 | 0 | 0 | 0 | 0 | 0 | 0 | 0 | 0 | 0 | 0 | 0 | 0 | 0 | 0 | 0 | 0 | 0 | 0 | 0 | 0 | 0 | 0 | 0 | 0
battery_1h | TRUE | min_up_time | config.yaml default |  | 0 | 0 | 0 | 0 | 0 | 0 | 0 | 0 | 0 | 0 | 0 | 0 | 0 | 0 | 0 | 0 | 0 | 0 | 0 | 0 | 0 | 0 | 0 | 0 | 0 | 0 | 0 | 0 | 0 | 0 | 0 | 0 | 0 | 0 | 0 | 0 | 0
battery_1h | TRUE | min_down_time | config.yaml default |  | 0 | 0 | 0 | 0 | 0 | 0 | 0 | 0 | 0 | 0 | 0 | 0 | 0 | 0 | 0 | 0 | 0 | 0 | 0 | 0 | 0 | 0 | 0 | 0 | 0 | 0 | 0 | 0 | 0 | 0 | 0 | 0 | 0 | 0 | 0 | 0 | 0
battery_1h | TRUE | start_up_cost | config.yaml default |  | 0 | 0 | 0 | 0 | 0 | 0 | 0 | 0 | 0 | 0 | 0 | 0 | 0 | 0 | 0 | 0 | 0 | 0 | 0 | 0 | 0 | 0 | 0 | 0 | 0 | 0 | 0 | 0 | 0 | 0 | 0 | 0 | 0 | 0 | 0 | 0 | 0
battery_1h | TRUE | shut_down_cost | config.yaml default |  | 0 | 0 | 0 | 0 | 0 | 0 | 0 | 0 | 0 | 0 | 0 | 0 | 0 | 0 | 0 | 0 | 0 | 0 | 0 | 0 | 0 | 0 | 0 | 0 | 0 | 0 | 0 | 0 | 0 | 0 | 0 | 0 | 0 | 0 | 0 | 0 | 0
battery_1h | TRUE | discount_rate | global_discount_rate (0.092) | - | 0.092 | 0.092 | 0.092 | 0.092 | 0.092 | 0.092 | 0.092 | 0.092 | 0.092 | 0.092 | 0.092 | 0.092 | 0.092 | 0.092 | 0.092 | 0.092 | 0.092 | 0.092 | 0.092 | 0.092 | 0.092 | 0.092 | 0.092 | 0.092 | 0.092 | 0.092 | 0.092 | 0.092 | 0.092 | 0.092 | 0.092 | 0.092 | 0.092 | 0.092 | 0.092 | 0.092 | 0.092
battery_4h | TRUE | FOM | deg_as_VOM | %capex/year | bar: 2024 to 2060
battery_4h | TRUE | overnight_capex | BASE_PMR1b | ZAR/kWel |  | 21318 | 18406.305 | 16353 | 15102.0828 | 14161.2363 | 13580.97 | 13216.2002 | 12887.7867 | 12595.1548 | 12337.7294 | 12114.9357 | 11926.1988 | 11770.9436 | 11648.5954 | 11558.5792 | 11500.32 | 11459.1971 | 11421.167 | 11386.5208 | 11355.5497 | 11328.5447 | 11305.7969 | 11287.5974 | 11274.2374 | 11266.0079 | 11263.2 | 11263.2 | 11263.2 | 11263.2 | 11263.2 | 11263.2 | 11263.2 | 11263.2 | 11263.2 | 11263.2 | 11263.2
battery_4h | TRUE | total_vs_overnight_capex_ratio | default | ZAR/MWhel | bar: 2024 to 2060
battery_4h | TRUE | VOM | BASE_VOM_PMR1b | ZAR/MWhel | 266.475 | 266.475 | 230.0788 | 204.4125 | 188.776 | 177.0155 | 169.7621 | 165.2025 | 161.0973 | 157.4394 | 154.2216 | 151.4367 | 149.0775 | 147.1368 | 145.6074 | 144.4822 | 143.754 | 143.24 | 142.7646 | 142.3315 | 141.9444 | 141.6068 | 141.3225 | 141.095 | 140.928 | 140.8251 | 140.79 | 140.79 | 140.79 | 140.79 | 140.79 | 140.79 | 140.79 | 140.79 | 140.79 | 140.79 | 140.79
battery_4h | TRUE | lifetime | default | years | 15 | 15 | 15 | 15 | 15 | 15 | 15 | 15 | 15 | 15 | 15 | 15 | 15 | 15 | 15 | 15 | 15 | 15 | 15 | 15 | 15 | 15 | 15 | 15 | 15 | 15 | 15 | 15 | 15 | 15 | 15 | 15 | 15 | 15 | 15 | 15 | 15
battery_4h | TRUE | max_hours | default | hours | 4 | 4 | 4 | 4 | 4 | 4 | 4 | 4 | 4 | 4 | 4 | 4 | 4 | 4 | 4 | 4 | 4 | 4 | 4 | 4 | 4 | 4 | 4 | 4 | 4 | 4 | 4 | 4 | 4 | 4 | 4 | 4 | 4 | 4 | 4 | 4 | 4
battery_4h | TRUE | heat_rate | config.yaml default |  | 0 | 0 | 0 | 0 | 0 | 0 | 0 | 0 | 0 | 0 | 0 | 0 | 0 | 0 | 0 | 0 | 0 | 0 | 0 | 0 | 0 | 0 | 0 | 0 | 0 | 0 | 0 | 0 | 0 | 0 | 0 | 0 | 0 | 0 | 0 | 0 | 0
battery_4h | TRUE | efficiency | default | per unit | 0.89 | 0.89 | 0.89 | 0.89 | 0.89 | 0.89 | 0.89 | 0.89 | 0.89 | 0.89 | 0.89 | 0.89 | 0.89 | 0.89 | 0.89 | 0.89 | 0.89 | 0.89 | 0.89 | 0.89 | 0.89 | 0.89 | 0.89 | 0.89 | 0.89 | 0.89 | 0.89 | 0.89 | 0.89 | 0.89 | 0.89 | 0.89 | 0.89 | 0.89 | 0.89 | 0.89 | 0.89
battery_4h | TRUE | build_phase_in | overnight |  | overnight | overnight | overnight | overnight | overnight | overnight | overnight | overnight | overnight | overnight | overnight | overnight | overnight | overnight | overnight | overnight | overnight | overnight | overnight | overnight | overnight | overnight | overnight | overnight | overnight | overnight | overnight | overnight | overnight | overnight | overnight | overnight | overnight | overnight | overnight | overnight | overnight
battery_4h | TRUE | ramp_limit_up | config.yaml default
battery_4h | TRUE | ramp_limit_down | config.yaml default
battery_4h | TRUE | committable | config.yaml default |  | FALSE | FALSE | FALSE | FALSE | FALSE | FALSE | FALSE | FALSE | FALSE | FALSE | FALSE | FALSE | FALSE | FALSE | FALSE | FALSE | FALSE | FALSE | FALSE | FALSE | FALSE | FALSE | FALSE | FALSE | FALSE | FALSE | FALSE | FALSE | FALSE | FALSE | FALSE | FALSE | FALSE | FALSE | FALSE | FALSE | FALSE
battery_4h | TRUE | ramp_limit_start_up | config.yaml default | bar: 2024 to 2060
battery_4h | TRUE | ramp_limit_shut_down | config.yaml default | bar: 2024 to 2060
battery_4h | TRUE | min_stable_level | config.yaml default |  | 0 | 0 | 0 | 0 | 0 | 0 | 0 | 0 | 0 | 0 | 0 | 0 | 0 | 0 | 0 | 0 | 0 | 0 | 0 | 0 | 0 | 0 | 0 | 0 | 0 | 0 | 0 | 0 | 0 | 0 | 0 | 0 | 0 | 0 | 0 | 0 | 0
battery_4h | TRUE | min_up_time | config.yaml default |  | 0 | 0 | 0 | 0 | 0 | 0 | 0 | 0 | 0 | 0 | 0 | 0 | 0 | 0 | 0 | 0 | 0 | 0 | 0 | 0 | 0 | 0 | 0 | 0 | 0 | 0 | 0 | 0 | 0 | 0 | 0 | 0 | 0 | 0 | 0 | 0 | 0
battery_4h | TRUE | min_down_time | config.yaml default |  | 0 | 0 | 0 | 0 | 0 | 0 | 0 | 0 | 0 | 0 | 0 | 0 | 0 | 0 | 0 | 0 | 0 | 0 | 0 | 0 | 0 | 0 | 0 | 0 | 0 | 0 | 0 | 0 | 0 | 0 | 0 | 0 | 0 | 0 | 0 | 0 | 0
battery_4h | TRUE | start_up_cost | config.yaml default |  | 0 | 0 | 0 | 0 | 0 | 0 | 0 | 0 | 0 | 0 | 0 | 0 | 0 | 0 | 0 | 0 | 0 | 0 | 0 | 0 | 0 | 0 | 0 | 0 | 0 | 0 | 0 | 0 | 0 | 0 | 0 | 0 | 0 | 0 | 0 | 0 | 0
battery_4h | TRUE | shut_down_cost | config.yaml default |  | 0 | 0 | 0 | 0 | 0 | 0 | 0 | 0 | 0 | 0 | 0 | 0 | 0 | 0 | 0 | 0 | 0 | 0 | 0 | 0 | 0 | 0 | 0 | 0 | 0 | 0 | 0 | 0 | 0 | 0 | 0 | 0 | 0 | 0 | 0 | 0 | 0
battery_4h | TRUE | discount_rate | global_discount_rate (0.092) | - | 0.092 | 0.092 | 0.092 | 0.092 | 0.092 | 0.092 | 0.092 | 0.092 | 0.092 | 0.092 | 0.092 | 0.092 | 0.092 | 0.092 | 0.092 | 0.092 | 0.092 | 0.092 | 0.092 | 0.092 | 0.092 | 0.092 | 0.092 | 0.092 | 0.092 | 0.092 | 0.092 | 0.092 | 0.092 | 0.092 | 0.092 | 0.092 | 0.092 | 0.092 | 0.092 | 0.092 | 0.092
battery_8h | TRUE | FOM | deg_as_VOM | %capex/year | bar: 2024 to 2060
battery_8h | TRUE | overnight_capex | BASE_PMR1b | ZAR/kWel |  | 38372.4 | 33131.349 | 29435.4 | 27183.749 | 25490.2253 | 24445.746 | 23789.1603 | 23198.0161 | 22671.2786 | 22207.913 | 21806.8843 | 21467.1578 | 21187.6986 | 20967.4717 | 20805.4425 | 20700.576 | 20626.5548 | 20558.1006 | 20495.7375 | 20439.9894 | 20391.3804 | 20350.4343 | 20317.6753 | 20293.6272 | 20278.8141 | 20273.76 | 20273.76 | 20273.76 | 20273.76 | 20273.76 | 20273.76 | 20273.76 | 20273.76 | 20273.76 | 20273.76 | 20273.76
battery_8h | TRUE | total_vs_overnight_capex_ratio | default | ZAR/MWhel | bar: 2024 to 2060
battery_8h | TRUE | VOM | BASE_VOM_PMR1b | ZAR/MWhel | 266.475 | 266.475 | 230.0788 | 204.4125 | 188.776 | 177.0155 | 169.7621 | 165.2025 | 161.0973 | 157.4394 | 154.2216 | 151.4367 | 149.0775 | 147.1368 | 145.6074 | 144.4822 | 143.754 | 143.24 | 142.7646 | 142.3315 | 141.9444 | 141.6068 | 141.3225 | 141.095 | 140.928 | 140.8251 | 140.79 | 140.79 | 140.79 | 140.79 | 140.79 | 140.79 | 140.79 | 140.79 | 140.79 | 140.79 | 140.79
battery_8h | TRUE | lifetime | default | years | 15 | 15 | 15 | 15 | 15 | 15 | 15 | 15 | 15 | 15 | 15 | 15 | 15 | 15 | 15 | 15 | 15 | 15 | 15 | 15 | 15 | 15 | 15 | 15 | 15 | 15 | 15 | 15 | 15 | 15 | 15 | 15 | 15 | 15 | 15 | 15 | 15
battery_8h | TRUE | max_hours | default | hours | 8 | 8 | 8 | 8 | 8 | 8 | 8 | 8 | 8 | 8 | 8 | 8 | 8 | 8 | 8 | 8 | 8 | 8 | 8 | 8 | 8 | 8 | 8 | 8 | 8 | 8 | 8 | 8 | 8 | 8 | 8 | 8 | 8 | 8 | 8 | 8 | 8
battery_8h | TRUE | heat_rate | config.yaml default |  | 0 | 0 | 0 | 0 | 0 | 0 | 0 | 0 | 0 | 0 | 0 | 0 | 0 | 0 | 0 | 0 | 0 | 0 | 0 | 0 | 0 | 0 | 0 | 0 | 0 | 0 | 0 | 0 | 0 | 0 | 0 | 0 | 0 | 0 | 0 | 0 | 0
battery_8h | TRUE | efficiency | default | per unit | 0.89 | 0.89 | 0.89 | 0.89 | 0.89 | 0.89 | 0.89 | 0.89 | 0.89 | 0.89 | 0.89 | 0.89 | 0.89 | 0.89 | 0.89 | 0.89 | 0.89 | 0.89 | 0.89 | 0.89 | 0.89 | 0.89 | 0.89 | 0.89 | 0.89 | 0.89 | 0.89 | 0.89 | 0.89 | 0.89 | 0.89 | 0.89 | 0.89 | 0.89 | 0.89 | 0.89 | 0.89
battery_8h | TRUE | build_phase_in | overnight |  | overnight | overnight | overnight | overnight | overnight | overnight | overnight | overnight | overnight | overnight | overnight | overnight | overnight | overnight | overnight | overnight | overnight | overnight | overnight | overnight | overnight | overnight | overnight | overnight | overnight | overnight | overnight | overnight | overnight | overnight | overnight | overnight | overnight | overnight | overnight | overnight | overnight
battery_8h | TRUE | ramp_limit_up | config.yaml default
battery_8h | TRUE | ramp_limit_down | config.yaml default
battery_8h | TRUE | committable | config.yaml default |  | FALSE | FALSE | FALSE | FALSE | FALSE | FALSE | FALSE | FALSE | FALSE | FALSE | FALSE | FALSE | FALSE | FALSE | FALSE | FALSE | FALSE | FALSE | FALSE | FALSE | FALSE | FALSE | FALSE | FALSE | FALSE | FALSE | FALSE | FALSE | FALSE | FALSE | FALSE | FALSE | FALSE | FALSE | FALSE | FALSE | FALSE
battery_8h | TRUE | ramp_limit_start_up | config.yaml default | bar: 2024 to 2060
battery_8h | TRUE | ramp_limit_shut_down | config.yaml default | bar: 2024 to 2060
battery_8h | TRUE | min_stable_level | config.yaml default |  | 0 | 0 | 0 | 0 | 0 | 0 | 0 | 0 | 0 | 0 | 0 | 0 | 0 | 0 | 0 | 0 | 0 | 0 | 0 | 0 | 0 | 0 | 0 | 0 | 0 | 0 | 0 | 0 | 0 | 0 | 0 | 0 | 0 | 0 | 0 | 0 | 0
battery_8h | TRUE | min_up_time | config.yaml default |  | 0 | 0 | 0 | 0 | 0 | 0 | 0 | 0 | 0 | 0 | 0 | 0 | 0 | 0 | 0 | 0 | 0 | 0 | 0 | 0 | 0 | 0 | 0 | 0 | 0 | 0 | 0 | 0 | 0 | 0 | 0 | 0 | 0 | 0 | 0 | 0 | 0
battery_8h | TRUE | min_down_time | config.yaml default |  | 0 | 0 | 0 | 0 | 0 | 0 | 0 | 0 | 0 | 0 | 0 | 0 | 0 | 0 | 0 | 0 | 0 | 0 | 0 | 0 | 0 | 0 | 0 | 0 | 0 | 0 | 0 | 0 | 0 | 0 | 0 | 0 | 0 | 0 | 0 | 0 | 0
battery_8h | TRUE | start_up_cost | config.yaml default |  | 0 | 0 | 0 | 0 | 0 | 0 | 0 | 0 | 0 | 0 | 0 | 0 | 0 | 0 | 0 | 0 | 0 | 0 | 0 | 0 | 0 | 0 | 0 | 0 | 0 | 0 | 0 | 0 | 0 | 0 | 0 | 0 | 0 | 0 | 0 | 0 | 0
battery_8h | TRUE | shut_down_cost | config.yaml default |  | 0 | 0 | 0 | 0 | 0 | 0 | 0 | 0 | 0 | 0 | 0 | 0 | 0 | 0 | 0 | 0 | 0 | 0 | 0 | 0 | 0 | 0 | 0 | 0 | 0 | 0 | 0 | 0 | 0 | 0 | 0 | 0 | 0 | 0 | 0 | 0 | 0
battery_8h | TRUE | discount_rate | global_discount_rate (0.092) | - | 0.092 | 0.092 | 0.092 | 0.092 | 0.092 | 0.092 | 0.092 | 0.092 | 0.092 | 0.092 | 0.092 | 0.092 | 0.092 | 0.092 | 0.092 | 0.092 | 0.092 | 0.092 | 0.092 | 0.092 | 0.092 | 0.092 | 0.092 | 0.092 | 0.092 | 0.092 | 0.092 | 0.092 | 0.092 | 0.092 | 0.092 | 0.092 | 0.092 | 0.092 | 0.092 | 0.092 | 0.092
phs | TRUE | FOM | default | ZAR/kWel | 346.7276 | 346.7276 | 346.7276 | 346.7276 | 346.7276 | 346.7276 | 346.7276 | 346.7276 | 346.7276 | 346.7276 | 346.7276 | 346.7276 | 346.7276 | 346.7276 | 346.7276 | 346.7276 | 346.7276 | 346.7276 | 346.7276 | 346.7276 | 346.7276 | 346.7276 | 346.7276 | 346.7276 | 346.7276 | 346.7276 | 346.7276 | 346.7276 | 346.7276 | 346.7276 | 346.7276 | 346.7276 | 346.7276 | 346.7276 | 346.7276 | 346.7276 | 346.7276
phs | TRUE | overnight_capex | default | ZAR/kWel | 41651 | 41651 | 41651 | 41651 | 41651 | 41651 | 41651 | 41651 | 41651 | 41651 | 41651 | 41651 | 41651 | 41651 | 41651 | 41651 | 41651 | 41651 | 41651 | 41651 | 41651 | 41651 | 41651 | 41651 | 41651 | 41651 | 41651 | 41651 | 41651 | 41651 | 41651 | 41651 | 41651 | 41651 | 41651 | 41651 | 41651
phs | TRUE | total_vs_overnight_capex_ratio | WACC_0923 | ZAR/MWhel | 1.2913 | 1.282 | 1.282 | 1.282 | 1.282 | 1.282 | 1.282 | 1.282 | 1.282 | 1.282 | 1.282 | 1.282 | 1.282 | 1.282 | 1.282 | 1.282 | 1.282 | 1.282 | 1.282 | 1.282 | 1.282 | 1.282 | 1.282 | 1.282 | 1.282 | 1.282 | 1.282 | 1.282 | 1.282 | 1.282 | 1.282 | 1.282 | 1.282 | 1.282 | 1.282 | 1.282 | 1.282
phs | TRUE | VOM | default | ZAR/MWhel | 0 | 0 | 0 | 0 | 0 | 0 | 0 | 0 | 0 | 0 | 0 | 0 | 0 | 0 | 0 | 0 | 0 | 0 | 0 | 0 | 0 | 0 | 0 | 0 | 0 | 0 | 0 | 0 | 0 | 0 | 0 | 0 | 0 | 0 | 0 | 0 | 0
phs | TRUE | lifetime | default | years | 50 | 50 | 50 | 50 | 50 | 50 | 50 | 50 | 50 | 50 | 50 | 50 | 50 | 50 | 50 | 50 | 50 | 50 | 50 | 50 | 50 | 50 | 50 | 50 | 50 | 50 | 50 | 50 | 50 | 50 | 50 | 50 | 50 | 50 | 50 | 50 | 50
phs | TRUE | max_hours | default | hours | 20 | 20 | 20 | 20 | 20 | 20 | 20 | 20 | 20 | 20 | 20 | 20 | 20 | 20 | 20 | 20 | 20 | 20 | 20 | 20 | 20 | 20 | 20 | 20 | 20 | 20 | 20 | 20 | 20 | 20 | 20 | 20 | 20 | 20 | 20 | 20 | 20
phs | TRUE | heat_rate | config.yaml default |  | 0 | 0 | 0 | 0 | 0 | 0 | 0 | 0 | 0 | 0 | 0 | 0 | 0 | 0 | 0 | 0 | 0 | 0 | 0 | 0 | 0 | 0 | 0 | 0 | 0 | 0 | 0 | 0 | 0 | 0 | 0 | 0 | 0 | 0 | 0 | 0 | 0
phs | TRUE | efficiency | default | per unit | 0.78 | 0.78 | 0.78 | 0.78 | 0.78 | 0.78 | 0.78 | 0.78 | 0.78 | 0.78 | 0.78 | 0.78 | 0.78 | 0.78 | 0.78 | 0.78 | 0.78 | 0.78 | 0.78 | 0.78 | 0.78 | 0.78 | 0.78 | 0.78 | 0.78 | 0.78 | 0.78 | 0.78 | 0.78 | 0.78 | 0.78 | 0.78 | 0.78 | 0.78 | 0.78 | 0.78 | 0.78
phs | TRUE | build_phase_in | overnight |  | overnight | overnight | overnight | overnight | overnight | overnight | overnight | overnight | overnight | overnight | overnight | overnight | overnight | overnight | overnight | overnight | overnight | overnight | overnight | overnight | overnight | overnight | overnight | overnight | overnight | overnight | overnight | overnight | overnight | overnight | overnight | overnight | overnight | overnight | overnight | overnight | overnight
phs | TRUE | ramp_limit_up | config.yaml default
phs | TRUE | ramp_limit_down | config.yaml default
phs | TRUE | committable | config.yaml default |  | FALSE | FALSE | FALSE | FALSE | FALSE | FALSE | FALSE | FALSE | FALSE | FALSE | FALSE | FALSE | FALSE | FALSE | FALSE | FALSE | FALSE | FALSE | FALSE | FALSE | FALSE | FALSE | FALSE | FALSE | FALSE | FALSE | FALSE | FALSE | FALSE | FALSE | FALSE | FALSE | FALSE | FALSE | FALSE | FALSE | FALSE
phs | TRUE | ramp_limit_start_up | config.yaml default | bar: 2024 to 2060
phs | TRUE | ramp_limit_shut_down | config.yaml default | bar: 2024 to 2060
phs | TRUE | min_stable_level | config.yaml default |  | 0 | 0 | 0 | 0 | 0 | 0 | 0 | 0 | 0 | 0 | 0 | 0 | 0 | 0 | 0 | 0 | 0 | 0 | 0 | 0 | 0 | 0 | 0 | 0 | 0 | 0 | 0 | 0 | 0 | 0 | 0 | 0 | 0 | 0 | 0 | 0 | 0
phs | TRUE | min_up_time | config.yaml default |  | 0 | 0 | 0 | 0 | 0 | 0 | 0 | 0 | 0 | 0 | 0 | 0 | 0 | 0 | 0 | 0 | 0 | 0 | 0 | 0 | 0 | 0 | 0 | 0 | 0 | 0 | 0 | 0 | 0 | 0 | 0 | 0 | 0 | 0 | 0 | 0 | 0
phs | TRUE | min_down_time | config.yaml default |  | 0 | 0 | 0 | 0 | 0 | 0 | 0 | 0 | 0 | 0 | 0 | 0 | 0 | 0 | 0 | 0 | 0 | 0 | 0 | 0 | 0 | 0 | 0 | 0 | 0 | 0 | 0 | 0 | 0 | 0 | 0 | 0 | 0 | 0 | 0 | 0 | 0
phs | TRUE | start_up_cost | config.yaml default |  | 0 | 0 | 0 | 0 | 0 | 0 | 0 | 0 | 0 | 0 | 0 | 0 | 0 | 0 | 0 | 0 | 0 | 0 | 0 | 0 | 0 | 0 | 0 | 0 | 0 | 0 | 0 | 0 | 0 | 0 | 0 | 0 | 0 | 0 | 0 | 0 | 0
phs | TRUE | shut_down_cost | config.yaml default |  | 0 | 0 | 0 | 0 | 0 | 0 | 0 | 0 | 0 | 0 | 0 | 0 | 0 | 0 | 0 | 0 | 0 | 0 | 0 | 0 | 0 | 0 | 0 | 0 | 0 | 0 | 0 | 0 | 0 | 0 | 0 | 0 | 0 | 0 | 0 | 0 | 0
phs | TRUE | discount_rate | global_discount_rate (0.092) | - | 0.092 | 0.092 | 0.092 | 0.092 | 0.092 | 0.092 | 0.092 | 0.092 | 0.092 | 0.092 | 0.092 | 0.092 | 0.092 | 0.092 | 0.092 | 0.092 | 0.092 | 0.092 | 0.092 | 0.092 | 0.092 | 0.092 | 0.092 | 0.092 | 0.092 | 0.092 | 0.092 | 0.092 | 0.092 | 0.092 | 0.092 | 0.092 | 0.092 | 0.092 | 0.092 | 0.092 | 0.092
coal | TRUE | FOM | default | ZAR/kWel | 1525.8135 | 1525.8135 | 1525.8135 | 1525.8135 | 1525.8135 | 1525.8135 | 1525.8135 | 1525.8135 | 1525.8135 | 1525.8135 | 1525.8135 | 1525.8135 | 1525.8135 | 1525.8135 | 1525.8135 | 1525.8135 | 1525.8135 | 1525.8135 | 1525.8135 | 1525.8135 | 1525.8135 | 1525.8135 | 1525.8135 | 1525.8135 | 1525.8135 | 1525.8135 | 1525.8135 | 1525.8135 | 1525.8135 | 1525.8135 | 1525.8135 | 1525.8135 | 1525.8135 | 1525.8135 | 1525.8135 | 1525.8135 | 1525.8135
coal | TRUE | overnight_capex | default | ZAR/kWel | 65857.6363 | 65857.6363 | 65857.6363 | 65857.6363 | 65857.6363 | 65857.6363 | 65857.6363 | 65857.6363 | 65857.6363 | 65857.6363 | 65857.6363 | 65857.6363 | 65857.6363 | 65857.6363 | 65857.6363 | 65857.6363 | 65857.6363 | 65857.6363 | 65857.6363 | 65857.6363 | 65857.6363 | 65857.6363 | 65857.6363 | 65857.6363 | 65857.6363 | 65857.6363 | 65857.6363 | 65857.6363 | 65857.6363 | 65857.6363 | 65857.6363 | 65857.6363 | 65857.6363 | 65857.6363 | 65857.6363 | 65857.6363 | 65857.6363
coal | TRUE | total_vs_overnight_capex_ratio | WACC_0923 | ZAR/MWhel | 1.1646 | 1.1232 | 1.1232 | 1.1232 | 1.1232 | 1.1232 | 1.1232 | 1.1232 | 1.1232 | 1.1232 | 1.1232 | 1.1232 | 1.1232 | 1.1232 | 1.1232 | 1.1232 | 1.1232 | 1.1232 | 1.1232 | 1.1232 | 1.1232 | 1.1232 | 1.1232 | 1.1232 | 1.1232 | 1.1232 | 1.1232 | 1.1232 | 1.1232 | 1.1232 | 1.1232 | 1.1232 | 1.1232 | 1.1232 | 1.1232 | 1.1232 | 1.1232
coal | TRUE | VOM | default | ZAR/MWhel | 42.4132 | 42.4132 | 42.4132 | 42.4132 | 42.4132 | 42.4132 | 42.4132 | 42.4132 | 42.4132 | 42.4132 | 42.4132 | 42.4132 | 42.4132 | 42.4132 | 42.4132 | 42.4132 | 42.4132 | 42.4132 | 42.4132 | 42.4132 | 42.4132 | 42.4132 | 42.4132 | 42.4132 | 42.4132 | 42.4132 | 42.4132 | 42.4132 | 42.4132 | 42.4132 | 42.4132 | 42.4132 | 42.4132 | 42.4132 | 42.4132 | 42.4132 | 42.4132
coal | TRUE | lifetime | default | years | 50 | 50 | 50 | 50 | 50 | 50 | 50 | 50 | 50 | 50 | 50 | 50 | 50 | 50 | 50 | 50 | 50 | 50 | 50 | 50 | 50 | 50 | 50 | 50 | 50 | 50 | 50 | 50 | 50 | 50 | 50 | 50 | 50 | 50 | 50 | 50 | 50
coal | TRUE | max_hours | config.yaml default |  | 0 | 0 | 0 | 0 | 0 | 0 | 0 | 0 | 0 | 0 | 0 | 0 | 0 | 0 | 0 | 0 | 0 | 0 | 0 | 0 | 0 | 0 | 0 | 0 | 0 | 0 | 0 | 0 | 0 | 0 | 0 | 0 | 0 | 0 | 0 | 0 | 0
coal | TRUE | heat_rate | default | GJ/MWh | 9.776 | 9.776 | 9.776 | 9.776 | 9.776 | 9.776 | 9.776 | 9.776 | 9.776 | 9.776 | 9.776 | 9.776 | 9.776 | 9.776 | 9.776 | 9.776 | 9.776 | 9.776 | 9.776 | 9.776 | 9.776 | 9.776 | 9.776 | 9.776 | 9.776 | 9.776 | 9.776 | 9.776 | 9.776 | 9.776 | 9.776 | 9.776 | 9.776 | 9.776 | 9.776 | 9.776 | 9.776
coal | TRUE | efficiency | default | per unit | 0.36825 | 0.36825 | 0.36825 | 0.36825 | 0.36825 | 0.36825 | 0.36825 | 0.36825 | 0.36825 | 0.36825 | 0.36825 | 0.36825 | 0.36825 | 0.36825 | 0.36825 | 0.36825 | 0.36825 | 0.36825 | 0.36825 | 0.36825 | 0.36825 | 0.36825 | 0.36825 | 0.36825 | 0.36825 | 0.36825 | 0.36825 | 0.36825 | 0.36825 | 0.36825 | 0.36825 | 0.36825 | 0.36825 | 0.36825 | 0.36825 | 0.36825 | 0.36825
coal | TRUE | build_phase_in | overnight |  | overnight | overnight | overnight | overnight | overnight | overnight | overnight | overnight | overnight | overnight | overnight | overnight | overnight | overnight | overnight | overnight | overnight | overnight | overnight | overnight | overnight | overnight | overnight | overnight | overnight | overnight | overnight | overnight | overnight | overnight | overnight | overnight | overnight | overnight | overnight | overnight | overnight
coal | TRUE | ramp_limit_up | default | %p_nom/h | 0.5 | 0.5 | 0.5 | 0.5 | 0.5 | 0.5 | 0.5 | 0.5 | 0.5 | 0.5 | 0.5 | 0.5 | 0.5 | 0.5 | 0.5 | 0.5 | 0.5 | 0.5 | 0.5 | 0.5 | 0.5 | 0.5 | 0.5 | 0.5 | 0.5 | 0.5 | 0.5 | 0.5 | 0.5 | 0.5 | 0.5 | 0.5 | 0.5 | 0.5 | 0.5 | 0.5 | 0.5
coal | TRUE | ramp_limit_down | default | %p_nom/h | 0.5 | 0.5 | 0.5 | 0.5 | 0.5 | 0.5 | 0.5 | 0.5 | 0.5 | 0.5 | 0.5 | 0.5 | 0.5 | 0.5 | 0.5 | 0.5 | 0.5 | 0.5 | 0.5 | 0.5 | 0.5 | 0.5 | 0.5 | 0.5 | 0.5 | 0.5 | 0.5 | 0.5 | 0.5 | 0.5 | 0.5 | 0.5 | 0.5 | 0.5 | 0.5 | 0.5 | 0.5
coal | TRUE | committable | default | bar: 2024 to 2060
coal | TRUE | ramp_limit_start_up | default | %p_nom/h | 0.25 | 0.25 | 0.25 | 0.25 | 0.25 | 0.25 | 0.25 | 0.25 | 0.25 | 0.25 | 0.25 | 0.25 | 0.25 | 0.25 | 0.25 | 0.25 | 0.25 | 0.25 | 0.25 | 0.25 | 0.25 | 0.25 | 0.25 | 0.25 | 0.25 | 0.25 | 0.25 | 0.25 | 0.25 | 0.25 | 0.25 | 0.25 | 0.25 | 0.25 | 0.25 | 0.25 | 0.25
coal | TRUE | ramp_limit_shut_down | default | %p_nom/h | 0.25 | 0.25 | 0.25 | 0.25 | 0.25 | 0.25 | 0.25 | 0.25 | 0.25 | 0.25 | 0.25 | 0.25 | 0.25 | 0.25 | 0.25 | 0.25 | 0.25 | 0.25 | 0.25 | 0.25 | 0.25 | 0.25 | 0.25 | 0.25 | 0.25 | 0.25 | 0.25 | 0.25 | 0.25 | 0.25 | 0.25 | 0.25 | 0.25 | 0.25 | 0.25 | 0.25 | 0.25
coal | TRUE | min_stable_level | default | %p_nom | 0 | 0 | 0 | 0 | 0 | 0 | 0 | 0 | 0 | 0 | 0 | 0 | 0 | 0 | 0 | 0 | 0 | 0 | 0 | 0 | 0 | 0 | 0 | 0 | 0 | 0 | 0 | 0 | 0 | 0 | 0 | 0 | 0 | 0 | 0 | 0 | 0
coal | TRUE | min_up_time | default | h | 8 | 8 | 8 | 8 | 8 | 8 | 8 | 8 | 8 | 8 | 8 | 8 | 8 | 8 | 8 | 8 | 8 | 8 | 8 | 8 | 8 | 8 | 8 | 8 | 8 | 8 | 8 | 8 | 8 | 8 | 8 | 8 | 8 | 8 | 8 | 8 | 8
coal | TRUE | min_down_time | default | h | 8 | 8 | 8 | 8 | 8 | 8 | 8 | 8 | 8 | 8 | 8 | 8 | 8 | 8 | 8 | 8 | 8 | 8 | 8 | 8 | 8 | 8 | 8 | 8 | 8 | 8 | 8 | 8 | 8 | 8 | 8 | 8 | 8 | 8 | 8 | 8 | 8
coal | TRUE | start_up_cost | default | ZAR | 0 | 0 | 0 | 0 | 0 | 0 | 0 | 0 | 0 | 0 | 0 | 0 | 0 | 0 | 0 | 0 | 0 | 0 | 0 | 0 | 0 | 0 | 0 | 0 | 0 | 0 | 0 | 0 | 0 | 0 | 0 | 0 | 0 | 0 | 0 | 0 | 0
coal | TRUE | shut_down_cost | default | ZAR | 0 | 0 | 0 | 0 | 0 | 0 | 0 | 0 | 0 | 0 | 0 | 0 | 0 | 0 | 0 | 0 | 0 | 0 | 0 | 0 | 0 | 0 | 0 | 0 | 0 | 0 | 0 | 0 | 0 | 0 | 0 | 0 | 0 | 0 | 0 | 0 | 0
coal | TRUE | discount_rate | global_discount_rate (0.092) | - | 0.092 | 0.092 | 0.092 | 0.092 | 0.092 | 0.092 | 0.092 | 0.092 | 0.092 | 0.092 | 0.092 | 0.092 | 0.092 | 0.092 | 0.092 | 0.092 | 0.092 | 0.092 | 0.092 | 0.092 | 0.092 | 0.092 | 0.092 | 0.092 | 0.092 | 0.092 | 0.092 | 0.092 | 0.092 | 0.092 | 0.092 | 0.092 | 0.092 | 0.092 | 0.092 | 0.092 | 0.092
nuclear | TRUE | FOM | default | ZAR/kWel | 1745.3016 | 1745.3016 | 1745.3016 | 1745.3016 | 1745.3016 | 1745.3016 | 1745.3016 | 1745.3016 | 1745.3016 | 1745.3016 | 1745.3016 | 1745.3016 | 1745.3016 | 1745.3016 | 1745.3016 | 1745.3016 | 1745.3016 | 1745.3016 | 1745.3016 | 1745.3016 | 1745.3016 | 1745.3016 | 1745.3016 | 1745.3016 | 1745.3016 | 1745.3016 | 1745.3016 | 1745.3016 | 1745.3016 | 1745.3016 | 1745.3016 | 1745.3016 | 1745.3016 | 1745.3016 | 1745.3016 | 1745.3016 | 1745.3016
nuclear | TRUE | overnight_capex | default | ZAR/kWel | 98244.3454 | 98052.8359 | 97861.3265 | 97669.817 | 97478.3076 | 97286.7981 | 97095.2887 | 97095.2887 | 97095.2887 | 97095.2887 | 97095.2887 | 97095.2887 | 97095.2887 | 97095.2887 | 97095.2887 | 97095.2887 | 97095.2887 | 97095.2887 | 97095.2887 | 97095.2887 | 97095.2887 | 97095.2887 | 97095.2887 | 97095.2887 | 97095.2887 | 97095.2887 | 97095.2887 | 97095.2887 | 97095.2887 | 97095.2887 | 97095.2887 | 97095.2887 | 97095.2887 | 97095.2887 | 97095.2887 | 97095.2887 | 97095.2887
nuclear | TRUE | total_vs_overnight_capex_ratio | WACC_0923 | ZAR/MWhel | 1.2893 | 1.2801 | 1.2801 | 1.2801 | 1.2801 | 1.2801 | 1.2801 | 1.2801 | 1.2801 | 1.2801 | 1.2801 | 1.2801 | 1.2801 | 1.2801 | 1.2801 | 1.2801 | 1.2801 | 1.2801 | 1.2801 | 1.2801 | 1.2801 | 1.2801 | 1.2801 | 1.2801 | 1.2801 | 1.2801 | 1.2801 | 1.2801 | 1.2801 | 1.2801 | 1.2801 | 1.2801 | 1.2801 | 1.2801 | 1.2801 | 1.2801 | 1.2801
nuclear | TRUE | VOM | default | ZAR/MWhel | 47.7148 | 47.7148 | 47.7148 | 47.7148 | 47.7148 | 47.7148 | 47.7148 | 47.7148 | 47.7148 | 47.7148 | 47.7148 | 47.7148 | 47.7148 | 47.7148 | 47.7148 | 47.7148 | 47.7148 | 47.7148 | 47.7148 | 47.7148 | 47.7148 | 47.7148 | 47.7148 | 47.7148 | 47.7148 | 47.7148 | 47.7148 | 47.7148 | 47.7148 | 47.7148 | 47.7148 | 47.7148 | 47.7148 | 47.7148 | 47.7148 | 47.7148 | 47.7148
nuclear | TRUE | lifetime | default | years | 60 | 60 | 60 | 60 | 60 | 60 | 60 | 60 | 60 | 60 | 60 | 60 | 60 | 60 | 60 | 60 | 60 | 60 | 60 | 60 | 60 | 60 | 60 | 60 | 60 | 60 | 60 | 60 | 60 | 60 | 60 | 60 | 60 | 60 | 60 | 60 | 60
nuclear | TRUE | max_hours | config.yaml default |  | 0 | 0 | 0 | 0 | 0 | 0 | 0 | 0 | 0 | 0 | 0 | 0 | 0 | 0 | 0 | 0 | 0 | 0 | 0 | 0 | 0 | 0 | 0 | 0 | 0 | 0 | 0 | 0 | 0 | 0 | 0 | 0 | 0 | 0 | 0 | 0 | 0
nuclear | TRUE | heat_rate | default | GJ/MWh | 11.25 | 11.25 | 11.25 | 11.25 | 11.25 | 11.25 | 11.25 | 11.25 | 11.25 | 11.25 | 11.25 | 11.25 | 11.25 | 11.25 | 11.25 | 11.25 | 11.25 | 11.25 | 11.25 | 11.25 | 11.25 | 11.25 | 11.25 | 11.25 | 11.25 | 11.25 | 11.25 | 11.25 | 11.25 | 11.25 | 11.25 | 11.25 | 11.25 | 11.25 | 11.25 | 11.25 | 11.25
nuclear | TRUE | efficiency | default | per unit | 0.32 | 0.32 | 0.32 | 0.32 | 0.32 | 0.32 | 0.32 | 0.32 | 0.32 | 0.32 | 0.32 | 0.32 | 0.32 | 0.32 | 0.32 | 0.32 | 0.32 | 0.32 | 0.32 | 0.32 | 0.32 | 0.32 | 0.32 | 0.32 | 0.32 | 0.32 | 0.32 | 0.32 | 0.32 | 0.32 | 0.32 | 0.32 | 0.32 | 0.32 | 0.32 | 0.32 | 0.32
nuclear | TRUE | build_phase_in | overnight |  | overnight | overnight | overnight | overnight | overnight | overnight | overnight | overnight | overnight | overnight | overnight | overnight | overnight | overnight | overnight | overnight | overnight | overnight | overnight | overnight | overnight | overnight | overnight | overnight | overnight | overnight | overnight | overnight | overnight | overnight | overnight | overnight | overnight | overnight | overnight | overnight | overnight
nuclear | TRUE | ramp_limit_up | default | %p_nom/h | 0.15 | 0.15 | 0.15 | 0.15 | 0.15 | 0.15 | 0.15 | 0.15 | 0.15 | 0.15 | 0.15 | 0.15 | 0.15 | 0.15 | 0.15 | 0.15 | 0.15 | 0.15 | 0.15 | 0.15 | 0.15 | 0.15 | 0.15 | 0.15 | 0.15 | 0.15 | 0.15 | 0.15 | 0.15 | 0.15 | 0.15 | 0.15 | 0.15 | 0.15 | 0.15 | 0.15 | 0.15
nuclear | TRUE | ramp_limit_down | default | %p_nom/h | 0.15 | 0.15 | 0.15 | 0.15 | 0.15 | 0.15 | 0.15 | 0.15 | 0.15 | 0.15 | 0.15 | 0.15 | 0.15 | 0.15 | 0.15 | 0.15 | 0.15 | 0.15 | 0.15 | 0.15 | 0.15 | 0.15 | 0.15 | 0.15 | 0.15 | 0.15 | 0.15 | 0.15 | 0.15 | 0.15 | 0.15 | 0.15 | 0.15 | 0.15 | 0.15 | 0.15 | 0.15
nuclear | TRUE | committable | default | bar: 2024 to 2060
nuclear | TRUE | ramp_limit_start_up | default | %p_nom/h | 0.05 | 0.05 | 0.05 | 0.05 | 0.05 | 0.05 | 0.05 | 0.05 | 0.05 | 0.05 | 0.05 | 0.05 | 0.05 | 0.05 | 0.05 | 0.05 | 0.05 | 0.05 | 0.05 | 0.05 | 0.05 | 0.05 | 0.05 | 0.05 | 0.05 | 0.05 | 0.05 | 0.05 | 0.05 | 0.05 | 0.05 | 0.05 | 0.05 | 0.05 | 0.05 | 0.05 | 0.05
nuclear | TRUE | ramp_limit_shut_down | default | %p_nom/h | 0.05 | 0.05 | 0.05 | 0.05 | 0.05 | 0.05 | 0.05 | 0.05 | 0.05 | 0.05 | 0.05 | 0.05 | 0.05 | 0.05 | 0.05 | 0.05 | 0.05 | 0.05 | 0.05 | 0.05 | 0.05 | 0.05 | 0.05 | 0.05 | 0.05 | 0.05 | 0.05 | 0.05 | 0.05 | 0.05 | 0.05 | 0.05 | 0.05 | 0.05 | 0.05 | 0.05 | 0.05
nuclear | TRUE | min_stable_level | default | %p_nom | 0 | 0 | 0 | 0 | 0 | 0 | 0 | 0 | 0 | 0 | 0 | 0 | 0 | 0 | 0 | 0 | 0 | 0 | 0 | 0 | 0 | 0 | 0 | 0 | 0 | 0 | 0 | 0 | 0 | 0 | 0 | 0 | 0 | 0 | 0 | 0 | 0
nuclear | TRUE | min_up_time | default | h | 8 | 8 | 8 | 8 | 8 | 8 | 8 | 8 | 8 | 8 | 8 | 8 | 8 | 8 | 8 | 8 | 8 | 8 | 8 | 8 | 8 | 8 | 8 | 8 | 8 | 8 | 8 | 8 | 8 | 8 | 8 | 8 | 8 | 8 | 8 | 8 | 8
nuclear | TRUE | min_down_time | default | h | 8 | 8 | 8 | 8 | 8 | 8 | 8 | 8 | 8 | 8 | 8 | 8 | 8 | 8 | 8 | 8 | 8 | 8 | 8 | 8 | 8 | 8 | 8 | 8 | 8 | 8 | 8 | 8 | 8 | 8 | 8 | 8 | 8 | 8 | 8 | 8 | 8
nuclear | TRUE | start_up_cost | default | ZAR | 0 | 0 | 0 | 0 | 0 | 0 | 0 | 0 | 0 | 0 | 0 | 0 | 0 | 0 | 0 | 0 | 0 | 0 | 0 | 0 | 0 | 0 | 0 | 0 | 0 | 0 | 0 | 0 | 0 | 0 | 0 | 0 | 0 | 0 | 0 | 0 | 0
nuclear | TRUE | shut_down_cost | default | ZAR | 0 | 0 | 0 | 0 | 0 | 0 | 0 | 0 | 0 | 0 | 0 | 0 | 0 | 0 | 0 | 0 | 0 | 0 | 0 | 0 | 0 | 0 | 0 | 0 | 0 | 0 | 0 | 0 | 0 | 0 | 0 | 0 | 0 | 0 | 0 | 0 | 0
nuclear | TRUE | discount_rate | global_discount_rate (0.092) | - | 0.092 | 0.092 | 0.092 | 0.092 | 0.092 | 0.092 | 0.092 | 0.092 | 0.092 | 0.092 | 0.092 | 0.092 | 0.092 | 0.092 | 0.092 | 0.092 | 0.092 | 0.092 | 0.092 | 0.092 | 0.092 | 0.092 | 0.092 | 0.092 | 0.092 | 0.092 | 0.092 | 0.092 | 0.092 | 0.092 | 0.092 | 0.092 | 0.092 | 0.092 | 0.092 | 0.092 | 0.092
ocgt_diesel | TRUE | FOM | default | ZAR/kWel | 64.6801 | 64.6801 | 64.6801 | 64.6801 | 64.6801 | 64.6801 | 64.6801 | 64.6801 | 64.6801 | 64.6801 | 64.6801 | 64.6801 | 64.6801 | 64.6801 | 64.6801 | 64.6801 | 64.6801 | 64.6801 | 64.6801 | 64.6801 | 64.6801 | 64.6801 | 64.6801 | 64.6801 | 64.6801 | 64.6801 | 64.6801 | 64.6801 | 64.6801 | 64.6801 | 64.6801 | 64.6801 | 64.6801 | 64.6801 | 64.6801 | 64.6801 | 64.6801
ocgt_diesel | TRUE | overnight_capex | BASE_PMR1b | ZAR/kWel | 15715 | 15715 | 15715 | 15715 | 15715 | 15715 | 15715 | 15715 | 15715 | 15715 | 15715 | 15715 | 15715 | 15715 | 15715 | 15715 | 15715 | 15715 | 15715 | 15715 | 15715 | 15715 | 15715 | 15715 | 15715 | 15715 | 15715 | 15715 | 15715 | 15715 | 15715 | 15715 | 15715 | 15715 | 15715 | 15715 | 15715
ocgt_diesel | TRUE | total_vs_overnight_capex_ratio | WACC_0923 | ZAR/MWhel | 1.0855 | 1.0831 | 1.0831 | 1.0831 | 1.0831 | 1.0831 | 1.0831 | 1.0831 | 1.0831 | 1.0831 | 1.0831 | 1.0831 | 1.0831 | 1.0831 | 1.0831 | 1.0831 | 1.0831 | 1.0831 | 1.0831 | 1.0831 | 1.0831 | 1.0831 | 1.0831 | 1.0831 | 1.0831 | 1.0831 | 1.0831 | 1.0831 | 1.0831 | 1.0831 | 1.0831 | 1.0831 | 1.0831 | 1.0831 | 1.0831 | 1.0831 | 1.0831
ocgt_diesel | TRUE | VOM | default | ZAR/MWhel | 82.7057 | 82.7057 | 82.7057 | 82.7057 | 82.7057 | 82.7057 | 82.7057 | 82.7057 | 82.7057 | 82.7057 | 82.7057 | 82.7057 | 82.7057 | 82.7057 | 82.7057 | 82.7057 | 82.7057 | 82.7057 | 82.7057 | 82.7057 | 82.7057 | 82.7057 | 82.7057 | 82.7057 | 82.7057 | 82.7057 | 82.7057 | 82.7057 | 82.7057 | 82.7057 | 82.7057 | 82.7057 | 82.7057 | 82.7057 | 82.7057 | 82.7057 | 82.7057
ocgt_diesel | TRUE | lifetime | default | years | 30 | 30 | 30 | 30 | 30 | 30 | 30 | 30 | 30 | 30 | 30 | 30 | 30 | 30 | 30 | 30 | 30 | 30 | 30 | 30 | 30 | 30 | 30 | 30 | 30 | 30 | 30 | 30 | 30 | 30 | 30 | 30 | 30 | 30 | 30 | 30 | 30
ocgt_diesel | TRUE | max_hours | config.yaml default |  | 0 | 0 | 0 | 0 | 0 | 0 | 0 | 0 | 0 | 0 | 0 | 0 | 0 | 0 | 0 | 0 | 0 | 0 | 0 | 0 | 0 | 0 | 0 | 0 | 0 | 0 | 0 | 0 | 0 | 0 | 0 | 0 | 0 | 0 | 0 | 0 | 0
ocgt_diesel | TRUE | heat_rate | default | GJ/MWh | 9.453 | 9.453 | 9.453 | 9.453 | 9.453 | 9.453 | 9.453 | 9.453 | 9.453 | 9.453 | 9.453 | 9.453 | 9.453 | 9.453 | 9.453 | 9.453 | 9.453 | 9.453 | 9.453 | 9.453 | 9.453 | 9.453 | 9.453 | 9.453 | 9.453 | 9.453 | 9.453 | 9.453 | 9.453 | 9.453 | 9.453 | 9.453 | 9.453 | 9.453 | 9.453 | 9.453 | 9.453
ocgt_diesel | TRUE | efficiency | default | per unit | 0.38083 | 0.38083 | 0.38083 | 0.38083 | 0.38083 | 0.38083 | 0.38083 | 0.38083 | 0.38083 | 0.38083 | 0.38083 | 0.38083 | 0.38083 | 0.38083 | 0.38083 | 0.38083 | 0.38083 | 0.38083 | 0.38083 | 0.38083 | 0.38083 | 0.38083 | 0.38083 | 0.38083 | 0.38083 | 0.38083 | 0.38083 | 0.38083 | 0.38083 | 0.38083 | 0.38083 | 0.38083 | 0.38083 | 0.38083 | 0.38083 | 0.38083 | 0.38083
ocgt_diesel | TRUE | build_phase_in | overnight |  | overnight | overnight | overnight | overnight | overnight | overnight | overnight | overnight | overnight | overnight | overnight | overnight | overnight | overnight | overnight | overnight | overnight | overnight | overnight | overnight | overnight | overnight | overnight | overnight | overnight | overnight | overnight | overnight | overnight | overnight | overnight | overnight | overnight | overnight | overnight | overnight | overnight
ocgt_diesel | TRUE | ramp_limit_up | config.yaml default
ocgt_diesel | TRUE | ramp_limit_down | config.yaml default
ocgt_diesel | TRUE | committable | default | bar: 2024 to 2060
ocgt_diesel | TRUE | ramp_limit_start_up | config.yaml default | bar: 2024 to 2060
ocgt_diesel | TRUE | ramp_limit_shut_down | config.yaml default | bar: 2024 to 2060
ocgt_diesel | TRUE | min_stable_level | default | %p_nom | 0 | 0 | 0 | 0 | 0 | 0 | 0 | 0 | 0 | 0 | 0 | 0 | 0 | 0 | 0 | 0 | 0 | 0 | 0 | 0 | 0 | 0 | 0 | 0 | 0 | 0 | 0 | 0 | 0 | 0 | 0 | 0 | 0 | 0 | 0 | 0 | 0
ocgt_diesel | TRUE | min_up_time | config.yaml default |  | 0 | 0 | 0 | 0 | 0 | 0 | 0 | 0 | 0 | 0 | 0 | 0 | 0 | 0 | 0 | 0 | 0 | 0 | 0 | 0 | 0 | 0 | 0 | 0 | 0 | 0 | 0 | 0 | 0 | 0 | 0 | 0 | 0 | 0 | 0 | 0 | 0
ocgt_diesel | TRUE | min_down_time | config.yaml default |  | 0 | 0 | 0 | 0 | 0 | 0 | 0 | 0 | 0 | 0 | 0 | 0 | 0 | 0 | 0 | 0 | 0 | 0 | 0 | 0 | 0 | 0 | 0 | 0 | 0 | 0 | 0 | 0 | 0 | 0 | 0 | 0 | 0 | 0 | 0 | 0 | 0
ocgt_diesel | TRUE | start_up_cost | config.yaml default |  | 0 | 0 | 0 | 0 | 0 | 0 | 0 | 0 | 0 | 0 | 0 | 0 | 0 | 0 | 0 | 0 | 0 | 0 | 0 | 0 | 0 | 0 | 0 | 0 | 0 | 0 | 0 | 0 | 0 | 0 | 0 | 0 | 0 | 0 | 0 | 0 | 0
ocgt_diesel | TRUE | shut_down_cost | config.yaml default |  | 0 | 0 | 0 | 0 | 0 | 0 | 0 | 0 | 0 | 0 | 0 | 0 | 0 | 0 | 0 | 0 | 0 | 0 | 0 | 0 | 0 | 0 | 0 | 0 | 0 | 0 | 0 | 0 | 0 | 0 | 0 | 0 | 0 | 0 | 0 | 0 | 0
ocgt_diesel | TRUE | discount_rate | global_discount_rate (0.092) | - | 0.092 | 0.092 | 0.092 | 0.092 | 0.092 | 0.092 | 0.092 | 0.092 | 0.092 | 0.092 | 0.092 | 0.092 | 0.092 | 0.092 | 0.092 | 0.092 | 0.092 | 0.092 | 0.092 | 0.092 | 0.092 | 0.092 | 0.092 | 0.092 | 0.092 | 0.092 | 0.092 | 0.092 | 0.092 | 0.092 | 0.092 | 0.092 | 0.092 | 0.092 | 0.092 | 0.092 | 0.092
ocgt_gas | TRUE | FOM | default | ZAR/kWel | 64.6801 | 64.6801 | 64.6801 | 64.6801 | 64.6801 | 64.6801 | 64.6801 | 64.6801 | 64.6801 | 64.6801 | 64.6801 | 64.6801 | 64.6801 | 64.6801 | 64.6801 | 64.6801 | 64.6801 | 64.6801 | 64.6801 | 64.6801 | 64.6801 | 64.6801 | 64.6801 | 64.6801 | 64.6801 | 64.6801 | 64.6801 | 64.6801 | 64.6801 | 64.6801 | 64.6801 | 64.6801 | 64.6801 | 64.6801 | 64.6801 | 64.6801 | 64.6801
ocgt_gas | TRUE | overnight_capex | BASE_PMR1b | ZAR/kWel | 15715 | 15715 | 15715 | 15715 | 15715 | 15715 | 15715 | 15715 | 15715 | 15715 | 15715 | 15715 | 15715 | 15715 | 15715 | 15715 | 15715 | 15715 | 15715 | 15715 | 15715 | 15715 | 15715 | 15715 | 15715 | 15715 | 15715 | 15715 | 15715 | 15715 | 15715 | 15715 | 15715 | 15715 | 15715 | 15715 | 15715
ocgt_gas | TRUE | total_vs_overnight_capex_ratio | WACC_0923 | ZAR/MWhel | 1.0855 | 1.0831 | 1.0831 | 1.0831 | 1.0831 | 1.0831 | 1.0831 | 1.0831 | 1.0831 | 1.0831 | 1.0831 | 1.0831 | 1.0831 | 1.0831 | 1.0831 | 1.0831 | 1.0831 | 1.0831 | 1.0831 | 1.0831 | 1.0831 | 1.0831 | 1.0831 | 1.0831 | 1.0831 | 1.0831 | 1.0831 | 1.0831 | 1.0831 | 1.0831 | 1.0831 | 1.0831 | 1.0831 | 1.0831 | 1.0831 | 1.0831 | 1.0831
ocgt_gas | TRUE | VOM | default | ZAR/MWhel | 82.7057 | 82.7057 | 82.7057 | 82.7057 | 82.7057 | 82.7057 | 82.7057 | 82.7057 | 82.7057 | 82.7057 | 82.7057 | 82.7057 | 82.7057 | 82.7057 | 82.7057 | 82.7057 | 82.7057 | 82.7057 | 82.7057 | 82.7057 | 82.7057 | 82.7057 | 82.7057 | 82.7057 | 82.7057 | 82.7057 | 82.7057 | 82.7057 | 82.7057 | 82.7057 | 82.7057 | 82.7057 | 82.7057 | 82.7057 | 82.7057 | 82.7057 | 82.7057
ocgt_gas | TRUE | lifetime | default | years | 30 | 30 | 30 | 30 | 30 | 30 | 30 | 30 | 30 | 30 | 30 | 30 | 30 | 30 | 30 | 30 | 30 | 30 | 30 | 30 | 30 | 30 | 30 | 30 | 30 | 30 | 30 | 30 | 30 | 30 | 30 | 30 | 30 | 30 | 30 | 30 | 30
ocgt_gas | TRUE | max_hours | config.yaml default |  | 0 | 0 | 0 | 0 | 0 | 0 | 0 | 0 | 0 | 0 | 0 | 0 | 0 | 0 | 0 | 0 | 0 | 0 | 0 | 0 | 0 | 0 | 0 | 0 | 0 | 0 | 0 | 0 | 0 | 0 | 0 | 0 | 0 | 0 | 0 | 0 | 0
ocgt_gas | TRUE | heat_rate | default | GJ/MWh | 9.453 | 9.453 | 9.453 | 9.453 | 9.453 | 9.453 | 9.453 | 9.453 | 9.453 | 9.453 | 9.453 | 9.453 | 9.453 | 9.453 | 9.453 | 9.453 | 9.453 | 9.453 | 9.453 | 9.453 | 9.453 | 9.453 | 9.453 | 9.453 | 9.453 | 9.453 | 9.453 | 9.453 | 9.453 | 9.453 | 9.453 | 9.453 | 9.453 | 9.453 | 9.453 | 9.453 | 9.453
ocgt_gas | TRUE | efficiency | default | per unit | 0.38083 | 0.38083 | 0.38083 | 0.38083 | 0.38083 | 0.38083 | 0.38083 | 0.38083 | 0.38083 | 0.38083 | 0.38083 | 0.38083 | 0.38083 | 0.38083 | 0.38083 | 0.38083 | 0.38083 | 0.38083 | 0.38083 | 0.38083 | 0.38083 | 0.38083 | 0.38083 | 0.38083 | 0.38083 | 0.38083 | 0.38083 | 0.38083 | 0.38083 | 0.38083 | 0.38083 | 0.38083 | 0.38083 | 0.38083 | 0.38083 | 0.38083 | 0.38083
ocgt_gas | TRUE | build_phase_in | overnight |  | overnight | overnight | overnight | overnight | overnight | overnight | overnight | overnight | overnight | overnight | overnight | overnight | overnight | overnight | overnight | overnight | overnight | overnight | overnight | overnight | overnight | overnight | overnight | overnight | overnight | overnight | overnight | overnight | overnight | overnight | overnight | overnight | overnight | overnight | overnight | overnight | overnight
ocgt_gas | TRUE | ramp_limit_up | config.yaml default
ocgt_gas | TRUE | ramp_limit_down | config.yaml default
ocgt_gas | TRUE | committable | default | bar: 2024 to 2060
ocgt_gas | TRUE | ramp_limit_start_up | config.yaml default | bar: 2024 to 2060
ocgt_gas | TRUE | ramp_limit_shut_down | config.yaml default | bar: 2024 to 2060
ocgt_gas | TRUE | min_stable_level | default | %p_nom | 0 | 0 | 0 | 0 | 0 | 0 | 0 | 0 | 0 | 0 | 0 | 0 | 0 | 0 | 0 | 0 | 0 | 0 | 0 | 0 | 0 | 0 | 0 | 0 | 0 | 0 | 0 | 0 | 0 | 0 | 0 | 0 | 0 | 0 | 0 | 0 | 0
ocgt_gas | TRUE | min_up_time | config.yaml default |  | 0 | 0 | 0 | 0 | 0 | 0 | 0 | 0 | 0 | 0 | 0 | 0 | 0 | 0 | 0 | 0 | 0 | 0 | 0 | 0 | 0 | 0 | 0 | 0 | 0 | 0 | 0 | 0 | 0 | 0 | 0 | 0 | 0 | 0 | 0 | 0 | 0
ocgt_gas | TRUE | min_down_time | config.yaml default |  | 0 | 0 | 0 | 0 | 0 | 0 | 0 | 0 | 0 | 0 | 0 | 0 | 0 | 0 | 0 | 0 | 0 | 0 | 0 | 0 | 0 | 0 | 0 | 0 | 0 | 0 | 0 | 0 | 0 | 0 | 0 | 0 | 0 | 0 | 0 | 0 | 0
ocgt_gas | TRUE | start_up_cost | config.yaml default |  | 0 | 0 | 0 | 0 | 0 | 0 | 0 | 0 | 0 | 0 | 0 | 0 | 0 | 0 | 0 | 0 | 0 | 0 | 0 | 0 | 0 | 0 | 0 | 0 | 0 | 0 | 0 | 0 | 0 | 0 | 0 | 0 | 0 | 0 | 0 | 0 | 0
ocgt_gas | TRUE | shut_down_cost | config.yaml default |  | 0 | 0 | 0 | 0 | 0 | 0 | 0 | 0 | 0 | 0 | 0 | 0 | 0 | 0 | 0 | 0 | 0 | 0 | 0 | 0 | 0 | 0 | 0 | 0 | 0 | 0 | 0 | 0 | 0 | 0 | 0 | 0 | 0 | 0 | 0 | 0 | 0
ocgt_gas | TRUE | discount_rate | global_discount_rate (0.092) | - | 0.092 | 0.092 | 0.092 | 0.092 | 0.092 | 0.092 | 0.092 | 0.092 | 0.092 | 0.092 | 0.092 | 0.092 | 0.092 | 0.092 | 0.092 | 0.092 | 0.092 | 0.092 | 0.092 | 0.092 | 0.092 | 0.092 | 0.092 | 0.092 | 0.092 | 0.092 | 0.092 | 0.092 | 0.092 | 0.092 | 0.092 | 0.092 | 0.092 | 0.092 | 0.092 | 0.092 | 0.092
ocgt_gas_h2_40 | TRUE | FOM | default | ZAR/kWel | 64.6801 | 64.6801 | 64.6801 | 64.6801 | 64.6801 | 64.6801 | 64.6801 | 64.6801 | 64.6801 | 64.6801 | 64.6801 | 64.6801 | 64.6801 | 64.6801 | 64.6801 | 64.6801 | 64.6801 | 64.6801 | 64.6801 | 64.6801 | 64.6801 | 64.6801 | 64.6801 | 64.6801 | 64.6801 | 64.6801 | 64.6801 | 64.6801 | 64.6801 | 64.6801 | 64.6801 | 64.6801 | 64.6801 | 64.6801 | 64.6801 | 64.6801 | 64.6801
ocgt_gas_h2_40 | TRUE | overnight_capex | BASE_PMR1b | ZAR/kWel | 15715 | 15715 | 15715 | 15715 | 15715 | 15715 | 15715 | 15715 | 15715 | 15715 | 15715 | 15715 | 15715 | 15715 | 15715 | 15715 | 15715 | 15715 | 15715 | 15715 | 15715 | 15715 | 15715 | 15715 | 15715 | 15715 | 15715 | 15715 | 15715 | 15715 | 15715 | 15715 | 15715 | 15715 | 15715 | 15715 | 15715
ocgt_gas_h2_40 | TRUE | total_vs_overnight_capex_ratio | WACC_0923 | ZAR/MWhel | 1.0855 | 1.0831 | 1.0831 | 1.0831 | 1.0831 | 1.0831 | 1.0831 | 1.0831 | 1.0831 | 1.0831 | 1.0831 | 1.0831 | 1.0831 | 1.0831 | 1.0831 | 1.0831 | 1.0831 | 1.0831 | 1.0831 | 1.0831 | 1.0831 | 1.0831 | 1.0831 | 1.0831 | 1.0831 | 1.0831 | 1.0831 | 1.0831 | 1.0831 | 1.0831 | 1.0831 | 1.0831 | 1.0831 | 1.0831 | 1.0831 | 1.0831 | 1.0831
ocgt_gas_h2_40 | TRUE | VOM | default | ZAR/MWhel | 82.7057 | 82.7057 | 82.7057 | 82.7057 | 82.7057 | 82.7057 | 82.7057 | 82.7057 | 82.7057 | 82.7057 | 82.7057 | 82.7057 | 82.7057 | 82.7057 | 82.7057 | 82.7057 | 82.7057 | 82.7057 | 82.7057 | 82.7057 | 82.7057 | 82.7057 | 82.7057 | 82.7057 | 82.7057 | 82.7057 | 82.7057 | 82.7057 | 82.7057 | 82.7057 | 82.7057 | 82.7057 | 82.7057 | 82.7057 | 82.7057 | 82.7057 | 82.7057
ocgt_gas_h2_40 | TRUE | lifetime | default | years | 30 | 30 | 30 | 30 | 30 | 30 | 30 | 30 | 30 | 30 | 30 | 30 | 30 | 30 | 30 | 30 | 30 | 30 | 30 | 30 | 30 | 30 | 30 | 30 | 30 | 30 | 30 | 30 | 30 | 30 | 30 | 30 | 30 | 30 | 30 | 30 | 30
ocgt_gas_h2_40 | TRUE | max_hours | config.yaml default |  | 0 | 0 | 0 | 0 | 0 | 0 | 0 | 0 | 0 | 0 | 0 | 0 | 0 | 0 | 0 | 0 | 0 | 0 | 0 | 0 | 0 | 0 | 0 | 0 | 0 | 0 | 0 | 0 | 0 | 0 | 0 | 0 | 0 | 0 | 0 | 0 | 0
ocgt_gas_h2_40 | TRUE | heat_rate | default | GJ/MWh | 9.453 | 9.453 | 9.453 | 9.453 | 9.453 | 9.453 | 9.453 | 9.453 | 9.453 | 9.453 | 9.453 | 9.453 | 9.453 | 9.453 | 9.453 | 9.453 | 9.453 | 9.453 | 9.453 | 9.453 | 9.453 | 9.453 | 9.453 | 9.453 | 9.453 | 9.453 | 9.453 | 9.453 | 9.453 | 9.453 | 9.453 | 9.453 | 9.453 | 9.453 | 9.453 | 9.453 | 9.453
ocgt_gas_h2_40 | TRUE | efficiency | default | per unit | 0.38083 | 0.38083 | 0.38083 | 0.38083 | 0.38083 | 0.38083 | 0.38083 | 0.38083 | 0.38083 | 0.38083 | 0.38083 | 0.38083 | 0.38083 | 0.38083 | 0.38083 | 0.38083 | 0.38083 | 0.38083 | 0.38083 | 0.38083 | 0.38083 | 0.38083 | 0.38083 | 0.38083 | 0.38083 | 0.38083 | 0.38083 | 0.38083 | 0.38083 | 0.38083 | 0.38083 | 0.38083 | 0.38083 | 0.38083 | 0.38083 | 0.38083 | 0.38083
ocgt_gas_h2_40 | TRUE | build_phase_in | overnight |  | overnight | overnight | overnight | overnight | overnight | overnight | overnight | overnight | overnight | overnight | overnight | overnight | overnight | overnight | overnight | overnight | overnight | overnight | overnight | overnight | overnight | overnight | overnight | overnight | overnight | overnight | overnight | overnight | overnight | overnight | overnight | overnight | overnight | overnight | overnight | overnight | overnight
ocgt_gas_h2_40 | TRUE | ramp_limit_up | config.yaml default
ocgt_gas_h2_40 | TRUE | ramp_limit_down | config.yaml default
ocgt_gas_h2_40 | TRUE | committable | default | bar: 2024 to 2060
ocgt_gas_h2_40 | TRUE | ramp_limit_start_up | config.yaml default | bar: 2024 to 2060
ocgt_gas_h2_40 | TRUE | ramp_limit_shut_down | config.yaml default | bar: 2024 to 2060
ocgt_gas_h2_40 | TRUE | min_stable_level | default | %p_nom | 0 | 0 | 0 | 0 | 0 | 0 | 0 | 0 | 0 | 0 | 0 | 0 | 0 | 0 | 0 | 0 | 0 | 0 | 0 | 0 | 0 | 0 | 0 | 0 | 0 | 0 | 0 | 0 | 0 | 0 | 0 | 0 | 0 | 0 | 0 | 0 | 0
ocgt_gas_h2_40 | TRUE | min_up_time | config.yaml default |  | 0 | 0 | 0 | 0 | 0 | 0 | 0 | 0 | 0 | 0 | 0 | 0 | 0 | 0 | 0 | 0 | 0 | 0 | 0 | 0 | 0 | 0 | 0 | 0 | 0 | 0 | 0 | 0 | 0 | 0 | 0 | 0 | 0 | 0 | 0 | 0 | 0
ocgt_gas_h2_40 | TRUE | min_down_time | config.yaml default |  | 0 | 0 | 0 | 0 | 0 | 0 | 0 | 0 | 0 | 0 | 0 | 0 | 0 | 0 | 0 | 0 | 0 | 0 | 0 | 0 | 0 | 0 | 0 | 0 | 0 | 0 | 0 | 0 | 0 | 0 | 0 | 0 | 0 | 0 | 0 | 0 | 0
ocgt_gas_h2_40 | TRUE | start_up_cost | config.yaml default |  | 0 | 0 | 0 | 0 | 0 | 0 | 0 | 0 | 0 | 0 | 0 | 0 | 0 | 0 | 0 | 0 | 0 | 0 | 0 | 0 | 0 | 0 | 0 | 0 | 0 | 0 | 0 | 0 | 0 | 0 | 0 | 0 | 0 | 0 | 0 | 0 | 0
ocgt_gas_h2_40 | TRUE | shut_down_cost | config.yaml default |  | 0 | 0 | 0 | 0 | 0 | 0 | 0 | 0 | 0 | 0 | 0 | 0 | 0 | 0 | 0 | 0 | 0 | 0 | 0 | 0 | 0 | 0 | 0 | 0 | 0 | 0 | 0 | 0 | 0 | 0 | 0 | 0 | 0 | 0 | 0 | 0 | 0
ocgt_gas_h2_40 | TRUE | discount_rate | global_discount_rate (0.092) | - | 0.092 | 0.092 | 0.092 | 0.092 | 0.092 | 0.092 | 0.092 | 0.092 | 0.092 | 0.092 | 0.092 | 0.092 | 0.092 | 0.092 | 0.092 | 0.092 | 0.092 | 0.092 | 0.092 | 0.092 | 0.092 | 0.092 | 0.092 | 0.092 | 0.092 | 0.092 | 0.092 | 0.092 | 0.092 | 0.092 | 0.092 | 0.092 | 0.092 | 0.092 | 0.092 | 0.092 | 0.092
ocgt_gas_h2_45 | TRUE | FOM | default | ZAR/kWel | 64.6801 | 64.6801 | 64.6801 | 64.6801 | 64.6801 | 64.6801 | 64.6801 | 64.6801 | 64.6801 | 64.6801 | 64.6801 | 64.6801 | 64.6801 | 64.6801 | 64.6801 | 64.6801 | 64.6801 | 64.6801 | 64.6801 | 64.6801 | 64.6801 | 64.6801 | 64.6801 | 64.6801 | 64.6801 | 64.6801 | 64.6801 | 64.6801 | 64.6801 | 64.6801 | 64.6801 | 64.6801 | 64.6801 | 64.6801 | 64.6801 | 64.6801 | 64.6801
ocgt_gas_h2_45 | TRUE | overnight_capex | BASE_PMR1b | ZAR/kWel | 15715 | 15715 | 15715 | 15715 | 15715 | 15715 | 15715 | 15715 | 15715 | 15715 | 15715 | 15715 | 15715 | 15715 | 15715 | 15715 | 15715 | 15715 | 15715 | 15715 | 15715 | 15715 | 15715 | 15715 | 15715 | 15715 | 15715 | 15715 | 15715 | 15715 | 15715 | 15715 | 15715 | 15715 | 15715 | 15715 | 15715
ocgt_gas_h2_45 | TRUE | total_vs_overnight_capex_ratio | WACC_0923 | ZAR/MWhel | 1.0855 | 1.0831 | 1.0831 | 1.0831 | 1.0831 | 1.0831 | 1.0831 | 1.0831 | 1.0831 | 1.0831 | 1.0831 | 1.0831 | 1.0831 | 1.0831 | 1.0831 | 1.0831 | 1.0831 | 1.0831 | 1.0831 | 1.0831 | 1.0831 | 1.0831 | 1.0831 | 1.0831 | 1.0831 | 1.0831 | 1.0831 | 1.0831 | 1.0831 | 1.0831 | 1.0831 | 1.0831 | 1.0831 | 1.0831 | 1.0831 | 1.0831 | 1.0831
ocgt_gas_h2_45 | TRUE | VOM | default | ZAR/MWhel | 82.7057 | 82.7057 | 82.7057 | 82.7057 | 82.7057 | 82.7057 | 82.7057 | 82.7057 | 82.7057 | 82.7057 | 82.7057 | 82.7057 | 82.7057 | 82.7057 | 82.7057 | 82.7057 | 82.7057 | 82.7057 | 82.7057 | 82.7057 | 82.7057 | 82.7057 | 82.7057 | 82.7057 | 82.7057 | 82.7057 | 82.7057 | 82.7057 | 82.7057 | 82.7057 | 82.7057 | 82.7057 | 82.7057 | 82.7057 | 82.7057 | 82.7057 | 82.7057
ocgt_gas_h2_45 | TRUE | lifetime | default | years | 30 | 30 | 30 | 30 | 30 | 30 | 30 | 30 | 30 | 30 | 30 | 30 | 30 | 30 | 30 | 30 | 30 | 30 | 30 | 30 | 30 | 30 | 30 | 30 | 30 | 30 | 30 | 30 | 30 | 30 | 30 | 30 | 30 | 30 | 30 | 30 | 30
ocgt_gas_h2_45 | TRUE | max_hours | config.yaml default |  | 0 | 0 | 0 | 0 | 0 | 0 | 0 | 0 | 0 | 0 | 0 | 0 | 0 | 0 | 0 | 0 | 0 | 0 | 0 | 0 | 0 | 0 | 0 | 0 | 0 | 0 | 0 | 0 | 0 | 0 | 0 | 0 | 0 | 0 | 0 | 0 | 0
ocgt_gas_h2_45 | TRUE | heat_rate | default | GJ/MWh | 9.453 | 9.453 | 9.453 | 9.453 | 9.453 | 9.453 | 9.453 | 9.453 | 9.453 | 9.453 | 9.453 | 9.453 | 9.453 | 9.453 | 9.453 | 9.453 | 9.453 | 9.453 | 9.453 | 9.453 | 9.453 | 9.453 | 9.453 | 9.453 | 9.453 | 9.453 | 9.453 | 9.453 | 9.453 | 9.453 | 9.453 | 9.453 | 9.453 | 9.453 | 9.453 | 9.453 | 9.453
ocgt_gas_h2_45 | TRUE | efficiency | default | per unit | 0.38083 | 0.38083 | 0.38083 | 0.38083 | 0.38083 | 0.38083 | 0.38083 | 0.38083 | 0.38083 | 0.38083 | 0.38083 | 0.38083 | 0.38083 | 0.38083 | 0.38083 | 0.38083 | 0.38083 | 0.38083 | 0.38083 | 0.38083 | 0.38083 | 0.38083 | 0.38083 | 0.38083 | 0.38083 | 0.38083 | 0.38083 | 0.38083 | 0.38083 | 0.38083 | 0.38083 | 0.38083 | 0.38083 | 0.38083 | 0.38083 | 0.38083 | 0.38083
ocgt_gas_h2_45 | TRUE | build_phase_in | overnight |  | overnight | overnight | overnight | overnight | overnight | overnight | overnight | overnight | overnight | overnight | overnight | overnight | overnight | overnight | overnight | overnight | overnight | overnight | overnight | overnight | overnight | overnight | overnight | overnight | overnight | overnight | overnight | overnight | overnight | overnight | overnight | overnight | overnight | overnight | overnight | overnight | overnight
ocgt_gas_h2_45 | TRUE | ramp_limit_up | config.yaml default
ocgt_gas_h2_45 | TRUE | ramp_limit_down | config.yaml default
ocgt_gas_h2_45 | TRUE | committable | default | bar: 2024 to 2060
ocgt_gas_h2_45 | TRUE | ramp_limit_start_up | config.yaml default | bar: 2024 to 2060
ocgt_gas_h2_45 | TRUE | ramp_limit_shut_down | config.yaml default | bar: 2024 to 2060
ocgt_gas_h2_45 | TRUE | min_stable_level | default | %p_nom | 0 | 0 | 0 | 0 | 0 | 0 | 0 | 0 | 0 | 0 | 0 | 0 | 0 | 0 | 0 | 0 | 0 | 0 | 0 | 0 | 0 | 0 | 0 | 0 | 0 | 0 | 0 | 0 | 0 | 0 | 0 | 0 | 0 | 0 | 0 | 0 | 0
ocgt_gas_h2_45 | TRUE | min_up_time | config.yaml default |  | 0 | 0 | 0 | 0 | 0 | 0 | 0 | 0 | 0 | 0 | 0 | 0 | 0 | 0 | 0 | 0 | 0 | 0 | 0 | 0 | 0 | 0 | 0 | 0 | 0 | 0 | 0 | 0 | 0 | 0 | 0 | 0 | 0 | 0 | 0 | 0 | 0
ocgt_gas_h2_45 | TRUE | min_down_time | config.yaml default |  | 0 | 0 | 0 | 0 | 0 | 0 | 0 | 0 | 0 | 0 | 0 | 0 | 0 | 0 | 0 | 0 | 0 | 0 | 0 | 0 | 0 | 0 | 0 | 0 | 0 | 0 | 0 | 0 | 0 | 0 | 0 | 0 | 0 | 0 | 0 | 0 | 0
ocgt_gas_h2_45 | TRUE | start_up_cost | config.yaml default |  | 0 | 0 | 0 | 0 | 0 | 0 | 0 | 0 | 0 | 0 | 0 | 0 | 0 | 0 | 0 | 0 | 0 | 0 | 0 | 0 | 0 | 0 | 0 | 0 | 0 | 0 | 0 | 0 | 0 | 0 | 0 | 0 | 0 | 0 | 0 | 0 | 0
ocgt_gas_h2_45 | TRUE | shut_down_cost | config.yaml default |  | 0 | 0 | 0 | 0 | 0 | 0 | 0 | 0 | 0 | 0 | 0 | 0 | 0 | 0 | 0 | 0 | 0 | 0 | 0 | 0 | 0 | 0 | 0 | 0 | 0 | 0 | 0 | 0 | 0 | 0 | 0 | 0 | 0 | 0 | 0 | 0 | 0
ocgt_gas_h2_45 | TRUE | discount_rate | global_discount_rate (0.092) | - | 0.092 | 0.092 | 0.092 | 0.092 | 0.092 | 0.092 | 0.092 | 0.092 | 0.092 | 0.092 | 0.092 | 0.092 | 0.092 | 0.092 | 0.092 | 0.092 | 0.092 | 0.092 | 0.092 | 0.092 | 0.092 | 0.092 | 0.092 | 0.092 | 0.092 | 0.092 | 0.092 | 0.092 | 0.092 | 0.092 | 0.092 | 0.092 | 0.092 | 0.092 | 0.092 | 0.092 | 0.092
ocgt_gas_h2_50 | TRUE | FOM | default | ZAR/kWel | 64.6801 | 64.6801 | 64.6801 | 64.6801 | 64.6801 | 64.6801 | 64.6801 | 64.6801 | 64.6801 | 64.6801 | 64.6801 | 64.6801 | 64.6801 | 64.6801 | 64.6801 | 64.6801 | 64.6801 | 64.6801 | 64.6801 | 64.6801 | 64.6801 | 64.6801 | 64.6801 | 64.6801 | 64.6801 | 64.6801 | 64.6801 | 64.6801 | 64.6801 | 64.6801 | 64.6801 | 64.6801 | 64.6801 | 64.6801 | 64.6801 | 64.6801 | 64.6801
ocgt_gas_h2_50 | TRUE | overnight_capex | BASE_PMR1b | ZAR/kWel | 15715 | 15715 | 15715 | 15715 | 15715 | 15715 | 15715 | 15715 | 15715 | 15715 | 15715 | 15715 | 15715 | 15715 | 15715 | 15715 | 15715 | 15715 | 15715 | 15715 | 15715 | 15715 | 15715 | 15715 | 15715 | 15715 | 15715 | 15715 | 15715 | 15715 | 15715 | 15715 | 15715 | 15715 | 15715 | 15715 | 15715
ocgt_gas_h2_50 | TRUE | total_vs_overnight_capex_ratio | WACC_0923 | ZAR/MWhel | 1.0855 | 1.0831 | 1.0831 | 1.0831 | 1.0831 | 1.0831 | 1.0831 | 1.0831 | 1.0831 | 1.0831 | 1.0831 | 1.0831 | 1.0831 | 1.0831 | 1.0831 | 1.0831 | 1.0831 | 1.0831 | 1.0831 | 1.0831 | 1.0831 | 1.0831 | 1.0831 | 1.0831 | 1.0831 | 1.0831 | 1.0831 | 1.0831 | 1.0831 | 1.0831 | 1.0831 | 1.0831 | 1.0831 | 1.0831 | 1.0831 | 1.0831 | 1.0831
ocgt_gas_h2_50 | TRUE | VOM | default | ZAR/MWhel | 82.7057 | 82.7057 | 82.7057 | 82.7057 | 82.7057 | 82.7057 | 82.7057 | 82.7057 | 82.7057 | 82.7057 | 82.7057 | 82.7057 | 82.7057 | 82.7057 | 82.7057 | 82.7057 | 82.7057 | 82.7057 | 82.7057 | 82.7057 | 82.7057 | 82.7057 | 82.7057 | 82.7057 | 82.7057 | 82.7057 | 82.7057 | 82.7057 | 82.7057 | 82.7057 | 82.7057 | 82.7057 | 82.7057 | 82.7057 | 82.7057 | 82.7057 | 82.7057
ocgt_gas_h2_50 | TRUE | lifetime | default | years | 30 | 30 | 30 | 30 | 30 | 30 | 30 | 30 | 30 | 30 | 30 | 30 | 30 | 30 | 30 | 30 | 30 | 30 | 30 | 30 | 30 | 30 | 30 | 30 | 30 | 30 | 30 | 30 | 30 | 30 | 30 | 30 | 30 | 30 | 30 | 30 | 30
ocgt_gas_h2_50 | TRUE | max_hours | config.yaml default |  | 0 | 0 | 0 | 0 | 0 | 0 | 0 | 0 | 0 | 0 | 0 | 0 | 0 | 0 | 0 | 0 | 0 | 0 | 0 | 0 | 0 | 0 | 0 | 0 | 0 | 0 | 0 | 0 | 0 | 0 | 0 | 0 | 0 | 0 | 0 | 0 | 0
ocgt_gas_h2_50 | TRUE | heat_rate | default | GJ/MWh | 9.453 | 9.453 | 9.453 | 9.453 | 9.453 | 9.453 | 9.453 | 9.453 | 9.453 | 9.453 | 9.453 | 9.453 | 9.453 | 9.453 | 9.453 | 9.453 | 9.453 | 9.453 | 9.453 | 9.453 | 9.453 | 9.453 | 9.453 | 9.453 | 9.453 | 9.453 | 9.453 | 9.453 | 9.453 | 9.453 | 9.453 | 9.453 | 9.453 | 9.453 | 9.453 | 9.453 | 9.453
ocgt_gas_h2_50 | TRUE | efficiency | default | per unit | 0.38083 | 0.38083 | 0.38083 | 0.38083 | 0.38083 | 0.38083 | 0.38083 | 0.38083 | 0.38083 | 0.38083 | 0.38083 | 0.38083 | 0.38083 | 0.38083 | 0.38083 | 0.38083 | 0.38083 | 0.38083 | 0.38083 | 0.38083 | 0.38083 | 0.38083 | 0.38083 | 0.38083 | 0.38083 | 0.38083 | 0.38083 | 0.38083 | 0.38083 | 0.38083 | 0.38083 | 0.38083 | 0.38083 | 0.38083 | 0.38083 | 0.38083 | 0.38083
ocgt_gas_h2_50 | TRUE | build_phase_in | overnight |  | overnight | overnight | overnight | overnight | overnight | overnight | overnight | overnight | overnight | overnight | overnight | overnight | overnight | overnight | overnight | overnight | overnight | overnight | overnight | overnight | overnight | overnight | overnight | overnight | overnight | overnight | overnight | overnight | overnight | overnight | overnight | overnight | overnight | overnight | overnight | overnight | overnight
ocgt_gas_h2_50 | TRUE | ramp_limit_up | config.yaml default
ocgt_gas_h2_50 | TRUE | ramp_limit_down | config.yaml default
ocgt_gas_h2_50 | TRUE | committable | default | bar: 2024 to 2060
ocgt_gas_h2_50 | TRUE | ramp_limit_start_up | config.yaml default | bar: 2024 to 2060
ocgt_gas_h2_50 | TRUE | ramp_limit_shut_down | config.yaml default | bar: 2024 to 2060
ocgt_gas_h2_50 | TRUE | min_stable_level | default | %p_nom | 0 | 0 | 0 | 0 | 0 | 0 | 0 | 0 | 0 | 0 | 0 | 0 | 0 | 0 | 0 | 0 | 0 | 0 | 0 | 0 | 0 | 0 | 0 | 0 | 0 | 0 | 0 | 0 | 0 | 0 | 0 | 0 | 0 | 0 | 0 | 0 | 0
ocgt_gas_h2_50 | TRUE | min_up_time | config.yaml default |  | 0 | 0 | 0 | 0 | 0 | 0 | 0 | 0 | 0 | 0 | 0 | 0 | 0 | 0 | 0 | 0 | 0 | 0 | 0 | 0 | 0 | 0 | 0 | 0 | 0 | 0 | 0 | 0 | 0 | 0 | 0 | 0 | 0 | 0 | 0 | 0 | 0
ocgt_gas_h2_50 | TRUE | min_down_time | config.yaml default |  | 0 | 0 | 0 | 0 | 0 | 0 | 0 | 0 | 0 | 0 | 0 | 0 | 0 | 0 | 0 | 0 | 0 | 0 | 0 | 0 | 0 | 0 | 0 | 0 | 0 | 0 | 0 | 0 | 0 | 0 | 0 | 0 | 0 | 0 | 0 | 0 | 0
ocgt_gas_h2_50 | TRUE | start_up_cost | config.yaml default |  | 0 | 0 | 0 | 0 | 0 | 0 | 0 | 0 | 0 | 0 | 0 | 0 | 0 | 0 | 0 | 0 | 0 | 0 | 0 | 0 | 0 | 0 | 0 | 0 | 0 | 0 | 0 | 0 | 0 | 0 | 0 | 0 | 0 | 0 | 0 | 0 | 0
ocgt_gas_h2_50 | TRUE | shut_down_cost | config.yaml default |  | 0 | 0 | 0 | 0 | 0 | 0 | 0 | 0 | 0 | 0 | 0 | 0 | 0 | 0 | 0 | 0 | 0 | 0 | 0 | 0 | 0 | 0 | 0 | 0 | 0 | 0 | 0 | 0 | 0 | 0 | 0 | 0 | 0 | 0 | 0 | 0 | 0
ocgt_gas_h2_50 | TRUE | discount_rate | global_discount_rate (0.092) | - | 0.092 | 0.092 | 0.092 | 0.092 | 0.092 | 0.092 | 0.092 | 0.092 | 0.092 | 0.092 | 0.092 | 0.092 | 0.092 | 0.092 | 0.092 | 0.092 | 0.092 | 0.092 | 0.092 | 0.092 | 0.092 | 0.092 | 0.092 | 0.092 | 0.092 | 0.092 | 0.092 | 0.092 | 0.092 | 0.092 | 0.092 | 0.092 | 0.092 | 0.092 | 0.092 | 0.092 | 0.092
ocgt_gas_h2_55 | TRUE | FOM | default | ZAR/kWel | 64.6801 | 64.6801 | 64.6801 | 64.6801 | 64.6801 | 64.6801 | 64.6801 | 64.6801 | 64.6801 | 64.6801 | 64.6801 | 64.6801 | 64.6801 | 64.6801 | 64.6801 | 64.6801 | 64.6801 | 64.6801 | 64.6801 | 64.6801 | 64.6801 | 64.6801 | 64.6801 | 64.6801 | 64.6801 | 64.6801 | 64.6801 | 64.6801 | 64.6801 | 64.6801 | 64.6801 | 64.6801 | 64.6801 | 64.6801 | 64.6801 | 64.6801 | 64.6801
ocgt_gas_h2_55 | TRUE | overnight_capex | BASE_PMR1b | ZAR/kWel | 15715 | 15715 | 15715 | 15715 | 15715 | 15715 | 15715 | 15715 | 15715 | 15715 | 15715 | 15715 | 15715 | 15715 | 15715 | 15715 | 15715 | 15715 | 15715 | 15715 | 15715 | 15715 | 15715 | 15715 | 15715 | 15715 | 15715 | 15715 | 15715 | 15715 | 15715 | 15715 | 15715 | 15715 | 15715 | 15715 | 15715
ocgt_gas_h2_55 | TRUE | total_vs_overnight_capex_ratio | WACC_0923 | ZAR/MWhel | 1.0855 | 1.0831 | 1.0831 | 1.0831 | 1.0831 | 1.0831 | 1.0831 | 1.0831 | 1.0831 | 1.0831 | 1.0831 | 1.0831 | 1.0831 | 1.0831 | 1.0831 | 1.0831 | 1.0831 | 1.0831 | 1.0831 | 1.0831 | 1.0831 | 1.0831 | 1.0831 | 1.0831 | 1.0831 | 1.0831 | 1.0831 | 1.0831 | 1.0831 | 1.0831 | 1.0831 | 1.0831 | 1.0831 | 1.0831 | 1.0831 | 1.0831 | 1.0831
ocgt_gas_h2_55 | TRUE | VOM | default | ZAR/MWhel | 82.7057 | 82.7057 | 82.7057 | 82.7057 | 82.7057 | 82.7057 | 82.7057 | 82.7057 | 82.7057 | 82.7057 | 82.7057 | 82.7057 | 82.7057 | 82.7057 | 82.7057 | 82.7057 | 82.7057 | 82.7057 | 82.7057 | 82.7057 | 82.7057 | 82.7057 | 82.7057 | 82.7057 | 82.7057 | 82.7057 | 82.7057 | 82.7057 | 82.7057 | 82.7057 | 82.7057 | 82.7057 | 82.7057 | 82.7057 | 82.7057 | 82.7057 | 82.7057
ocgt_gas_h2_55 | TRUE | lifetime | default | years | 30 | 30 | 30 | 30 | 30 | 30 | 30 | 30 | 30 | 30 | 30 | 30 | 30 | 30 | 30 | 30 | 30 | 30 | 30 | 30 | 30 | 30 | 30 | 30 | 30 | 30 | 30 | 30 | 30 | 30 | 30 | 30 | 30 | 30 | 30 | 30 | 30
ocgt_gas_h2_55 | TRUE | max_hours | config.yaml default |  | 0 | 0 | 0 | 0 | 0 | 0 | 0 | 0 | 0 | 0 | 0 | 0 | 0 | 0 | 0 | 0 | 0 | 0 | 0 | 0 | 0 | 0 | 0 | 0 | 0 | 0 | 0 | 0 | 0 | 0 | 0 | 0 | 0 | 0 | 0 | 0 | 0
ocgt_gas_h2_55 | TRUE | heat_rate | default | GJ/MWh | 9.453 | 9.453 | 9.453 | 9.453 | 9.453 | 9.453 | 9.453 | 9.453 | 9.453 | 9.453 | 9.453 | 9.453 | 9.453 | 9.453 | 9.453 | 9.453 | 9.453 | 9.453 | 9.453 | 9.453 | 9.453 | 9.453 | 9.453 | 9.453 | 9.453 | 9.453 | 9.453 | 9.453 | 9.453 | 9.453 | 9.453 | 9.453 | 9.453 | 9.453 | 9.453 | 9.453 | 9.453
ocgt_gas_h2_55 | TRUE | efficiency | default | per unit | 0.38083 | 0.38083 | 0.38083 | 0.38083 | 0.38083 | 0.38083 | 0.38083 | 0.38083 | 0.38083 | 0.38083 | 0.38083 | 0.38083 | 0.38083 | 0.38083 | 0.38083 | 0.38083 | 0.38083 | 0.38083 | 0.38083 | 0.38083 | 0.38083 | 0.38083 | 0.38083 | 0.38083 | 0.38083 | 0.38083 | 0.38083 | 0.38083 | 0.38083 | 0.38083 | 0.38083 | 0.38083 | 0.38083 | 0.38083 | 0.38083 | 0.38083 | 0.38083
ocgt_gas_h2_55 | TRUE | build_phase_in | overnight |  | overnight | overnight | overnight | overnight | overnight | overnight | overnight | overnight | overnight | overnight | overnight | overnight | overnight | overnight | overnight | overnight | overnight | overnight | overnight | overnight | overnight | overnight | overnight | overnight | overnight | overnight | overnight | overnight | overnight | overnight | overnight | overnight | overnight | overnight | overnight | overnight | overnight
ocgt_gas_h2_55 | TRUE | ramp_limit_up | config.yaml default
ocgt_gas_h2_55 | TRUE | ramp_limit_down | config.yaml default
ocgt_gas_h2_55 | TRUE | committable | default | bar: 2024 to 2060
ocgt_gas_h2_55 | TRUE | ramp_limit_start_up | config.yaml default | bar: 2024 to 2060
ocgt_gas_h2_55 | TRUE | ramp_limit_shut_down | config.yaml default | bar: 2024 to 2060
ocgt_gas_h2_55 | TRUE | min_stable_level | default | %p_nom | 0 | 0 | 0 | 0 | 0 | 0 | 0 | 0 | 0 | 0 | 0 | 0 | 0 | 0 | 0 | 0 | 0 | 0 | 0 | 0 | 0 | 0 | 0 | 0 | 0 | 0 | 0 | 0 | 0 | 0 | 0 | 0 | 0 | 0 | 0 | 0 | 0
ocgt_gas_h2_55 | TRUE | min_up_time | config.yaml default |  | 0 | 0 | 0 | 0 | 0 | 0 | 0 | 0 | 0 | 0 | 0 | 0 | 0 | 0 | 0 | 0 | 0 | 0 | 0 | 0 | 0 | 0 | 0 | 0 | 0 | 0 | 0 | 0 | 0 | 0 | 0 | 0 | 0 | 0 | 0 | 0 | 0
ocgt_gas_h2_55 | TRUE | min_down_time | config.yaml default |  | 0 | 0 | 0 | 0 | 0 | 0 | 0 | 0 | 0 | 0 | 0 | 0 | 0 | 0 | 0 | 0 | 0 | 0 | 0 | 0 | 0 | 0 | 0 | 0 | 0 | 0 | 0 | 0 | 0 | 0 | 0 | 0 | 0 | 0 | 0 | 0 | 0
ocgt_gas_h2_55 | TRUE | start_up_cost | config.yaml default |  | 0 | 0 | 0 | 0 | 0 | 0 | 0 | 0 | 0 | 0 | 0 | 0 | 0 | 0 | 0 | 0 | 0 | 0 | 0 | 0 | 0 | 0 | 0 | 0 | 0 | 0 | 0 | 0 | 0 | 0 | 0 | 0 | 0 | 0 | 0 | 0 | 0
ocgt_gas_h2_55 | TRUE | shut_down_cost | config.yaml default |  | 0 | 0 | 0 | 0 | 0 | 0 | 0 | 0 | 0 | 0 | 0 | 0 | 0 | 0 | 0 | 0 | 0 | 0 | 0 | 0 | 0 | 0 | 0 | 0 | 0 | 0 | 0 | 0 | 0 | 0 | 0 | 0 | 0 | 0 | 0 | 0 | 0
ocgt_gas_h2_55 | TRUE | discount_rate | global_discount_rate (0.092) | - | 0.092 | 0.092 | 0.092 | 0.092 | 0.092 | 0.092 | 0.092 | 0.092 | 0.092 | 0.092 | 0.092 | 0.092 | 0.092 | 0.092 | 0.092 | 0.092 | 0.092 | 0.092 | 0.092 | 0.092 | 0.092 | 0.092 | 0.092 | 0.092 | 0.092 | 0.092 | 0.092 | 0.092 | 0.092 | 0.092 | 0.092 | 0.092 | 0.092 | 0.092 | 0.092 | 0.092 | 0.092
ocgt_gas_h2_60 | TRUE | FOM | default | ZAR/kWel | 64.6801 | 64.6801 | 64.6801 | 64.6801 | 64.6801 | 64.6801 | 64.6801 | 64.6801 | 64.6801 | 64.6801 | 64.6801 | 64.6801 | 64.6801 | 64.6801 | 64.6801 | 64.6801 | 64.6801 | 64.6801 | 64.6801 | 64.6801 | 64.6801 | 64.6801 | 64.6801 | 64.6801 | 64.6801 | 64.6801 | 64.6801 | 64.6801 | 64.6801 | 64.6801 | 64.6801 | 64.6801 | 64.6801 | 64.6801 | 64.6801 | 64.6801 | 64.6801
ocgt_gas_h2_60 | TRUE | overnight_capex | BASE_PMR1b | ZAR/kWel | 15715 | 15715 | 15715 | 15715 | 15715 | 15715 | 15715 | 15715 | 15715 | 15715 | 15715 | 15715 | 15715 | 15715 | 15715 | 15715 | 15715 | 15715 | 15715 | 15715 | 15715 | 15715 | 15715 | 15715 | 15715 | 15715 | 15715 | 15715 | 15715 | 15715 | 15715 | 15715 | 15715 | 15715 | 15715 | 15715 | 15715
ocgt_gas_h2_60 | TRUE | total_vs_overnight_capex_ratio | WACC_0923 | ZAR/MWhel | 1.0855 | 1.0831 | 1.0831 | 1.0831 | 1.0831 | 1.0831 | 1.0831 | 1.0831 | 1.0831 | 1.0831 | 1.0831 | 1.0831 | 1.0831 | 1.0831 | 1.0831 | 1.0831 | 1.0831 | 1.0831 | 1.0831 | 1.0831 | 1.0831 | 1.0831 | 1.0831 | 1.0831 | 1.0831 | 1.0831 | 1.0831 | 1.0831 | 1.0831 | 1.0831 | 1.0831 | 1.0831 | 1.0831 | 1.0831 | 1.0831 | 1.0831 | 1.0831
ocgt_gas_h2_60 | TRUE | VOM | default | ZAR/MWhel | 82.7057 | 82.7057 | 82.7057 | 82.7057 | 82.7057 | 82.7057 | 82.7057 | 82.7057 | 82.7057 | 82.7057 | 82.7057 | 82.7057 | 82.7057 | 82.7057 | 82.7057 | 82.7057 | 82.7057 | 82.7057 | 82.7057 | 82.7057 | 82.7057 | 82.7057 | 82.7057 | 82.7057 | 82.7057 | 82.7057 | 82.7057 | 82.7057 | 82.7057 | 82.7057 | 82.7057 | 82.7057 | 82.7057 | 82.7057 | 82.7057 | 82.7057 | 82.7057
ocgt_gas_h2_60 | TRUE | lifetime | default | years | 30 | 30 | 30 | 30 | 30 | 30 | 30 | 30 | 30 | 30 | 30 | 30 | 30 | 30 | 30 | 30 | 30 | 30 | 30 | 30 | 30 | 30 | 30 | 30 | 30 | 30 | 30 | 30 | 30 | 30 | 30 | 30 | 30 | 30 | 30 | 30 | 30
ocgt_gas_h2_60 | TRUE | max_hours | config.yaml default |  | 0 | 0 | 0 | 0 | 0 | 0 | 0 | 0 | 0 | 0 | 0 | 0 | 0 | 0 | 0 | 0 | 0 | 0 | 0 | 0 | 0 | 0 | 0 | 0 | 0 | 0 | 0 | 0 | 0 | 0 | 0 | 0 | 0 | 0 | 0 | 0 | 0
ocgt_gas_h2_60 | TRUE | heat_rate | default | GJ/MWh | 9.453 | 9.453 | 9.453 | 9.453 | 9.453 | 9.453 | 9.453 | 9.453 | 9.453 | 9.453 | 9.453 | 9.453 | 9.453 | 9.453 | 9.453 | 9.453 | 9.453 | 9.453 | 9.453 | 9.453 | 9.453 | 9.453 | 9.453 | 9.453 | 9.453 | 9.453 | 9.453 | 9.453 | 9.453 | 9.453 | 9.453 | 9.453 | 9.453 | 9.453 | 9.453 | 9.453 | 9.453
ocgt_gas_h2_60 | TRUE | efficiency | default | per unit | 0.38083 | 0.38083 | 0.38083 | 0.38083 | 0.38083 | 0.38083 | 0.38083 | 0.38083 | 0.38083 | 0.38083 | 0.38083 | 0.38083 | 0.38083 | 0.38083 | 0.38083 | 0.38083 | 0.38083 | 0.38083 | 0.38083 | 0.38083 | 0.38083 | 0.38083 | 0.38083 | 0.38083 | 0.38083 | 0.38083 | 0.38083 | 0.38083 | 0.38083 | 0.38083 | 0.38083 | 0.38083 | 0.38083 | 0.38083 | 0.38083 | 0.38083 | 0.38083
ocgt_gas_h2_60 | TRUE | build_phase_in | overnight |  | overnight | overnight | overnight | overnight | overnight | overnight | overnight | overnight | overnight | overnight | overnight | overnight | overnight | overnight | overnight | overnight | overnight | overnight | overnight | overnight | overnight | overnight | overnight | overnight | overnight | overnight | overnight | overnight | overnight | overnight | overnight | overnight | overnight | overnight | overnight | overnight | overnight
ocgt_gas_h2_60 | TRUE | ramp_limit_up | config.yaml default
ocgt_gas_h2_60 | TRUE | ramp_limit_down | config.yaml default
ocgt_gas_h2_60 | TRUE | committable | default | bar: 2024 to 2060
ocgt_gas_h2_60 | TRUE | ramp_limit_start_up | config.yaml default | bar: 2024 to 2060
ocgt_gas_h2_60 | TRUE | ramp_limit_shut_down | config.yaml default | bar: 2024 to 2060
ocgt_gas_h2_60 | TRUE | min_stable_level | default | %p_nom | 0 | 0 | 0 | 0 | 0 | 0 | 0 | 0 | 0 | 0 | 0 | 0 | 0 | 0 | 0 | 0 | 0 | 0 | 0 | 0 | 0 | 0 | 0 | 0 | 0 | 0 | 0 | 0 | 0 | 0 | 0 | 0 | 0 | 0 | 0 | 0 | 0
ocgt_gas_h2_60 | TRUE | min_up_time | config.yaml default |  | 0 | 0 | 0 | 0 | 0 | 0 | 0 | 0 | 0 | 0 | 0 | 0 | 0 | 0 | 0 | 0 | 0 | 0 | 0 | 0 | 0 | 0 | 0 | 0 | 0 | 0 | 0 | 0 | 0 | 0 | 0 | 0 | 0 | 0 | 0 | 0 | 0
ocgt_gas_h2_60 | TRUE | min_down_time | config.yaml default |  | 0 | 0 | 0 | 0 | 0 | 0 | 0 | 0 | 0 | 0 | 0 | 0 | 0 | 0 | 0 | 0 | 0 | 0 | 0 | 0 | 0 | 0 | 0 | 0 | 0 | 0 | 0 | 0 | 0 | 0 | 0 | 0 | 0 | 0 | 0 | 0 | 0
ocgt_gas_h2_60 | TRUE | start_up_cost | config.yaml default |  | 0 | 0 | 0 | 0 | 0 | 0 | 0 | 0 | 0 | 0 | 0 | 0 | 0 | 0 | 0 | 0 | 0 | 0 | 0 | 0 | 0 | 0 | 0 | 0 | 0 | 0 | 0 | 0 | 0 | 0 | 0 | 0 | 0 | 0 | 0 | 0 | 0
ocgt_gas_h2_60 | TRUE | shut_down_cost | config.yaml default |  | 0 | 0 | 0 | 0 | 0 | 0 | 0 | 0 | 0 | 0 | 0 | 0 | 0 | 0 | 0 | 0 | 0 | 0 | 0 | 0 | 0 | 0 | 0 | 0 | 0 | 0 | 0 | 0 | 0 | 0 | 0 | 0 | 0 | 0 | 0 | 0 | 0
ocgt_gas_h2_60 | TRUE | discount_rate | global_discount_rate (0.092) | - | 0.092 | 0.092 | 0.092 | 0.092 | 0.092 | 0.092 | 0.092 | 0.092 | 0.092 | 0.092 | 0.092 | 0.092 | 0.092 | 0.092 | 0.092 | 0.092 | 0.092 | 0.092 | 0.092 | 0.092 | 0.092 | 0.092 | 0.092 | 0.092 | 0.092 | 0.092 | 0.092 | 0.092 | 0.092 | 0.092 | 0.092 | 0.092 | 0.092 | 0.092 | 0.092 | 0.092 | 0.092
ccgt_steam | TRUE | FOM | default | ZAR/kWel | 43.12 | 43.12 | 43.12 | 43.12 | 43.12 | 43.12 | 43.12 | 43.12 | 43.12 | 43.12 | 43.12 | 43.12 | 43.12 | 43.12 | 43.12 | 43.12 | 43.12 | 43.12 | 43.12 | 43.12 | 43.12 | 43.12 | 43.12 | 43.12 | 43.12 | 43.12 | 43.12 | 43.12 | 43.12 | 43.12 | 43.12 | 43.12 | 43.12 | 43.12 | 43.12 | 43.12 | 43.12
ccgt_steam | TRUE | overnight_capex | BASE_PMR1b | ZAR/kWel | 17831 | 17831 | 17831 | 17831 | 17831 | 17831 | 17831 | 17831 | 17831 | 17831 | 17831 | 17831 | 17831 | 17831 | 17831 | 17831 | 17831 | 17831 | 17831 | 17831 | 17831 | 17831 | 17831 | 17831 | 17831 | 17831 | 17831 | 17831 | 17831 | 17831 | 17831 | 17831 | 17831 | 17831 | 17831 | 17831 | 17831
ccgt_steam | TRUE | total_vs_overnight_capex_ratio | WACC_0923 | ZAR/MWhel | 1.1271 | 1.1234 | 1.1234 | 1.1234 | 1.1234 | 1.1234 | 1.1234 | 1.1234 | 1.1234 | 1.1234 | 1.1234 | 1.1234 | 1.1234 | 1.1234 | 1.1234 | 1.1234 | 1.1234 | 1.1234 | 1.1234 | 1.1234 | 1.1234 | 1.1234 | 1.1234 | 1.1234 | 1.1234 | 1.1234 | 1.1234 | 1.1234 | 1.1234 | 1.1234 | 1.1234 | 1.1234 | 1.1234 | 1.1234 | 1.1234 | 1.1234 | 1.1234
ccgt_steam | TRUE | VOM | default | ZAR/MWhel | 17.0374 | 17.0374 | 17.0374 | 17.0374 | 17.0374 | 17.0374 | 17.0374 | 17.0374 | 17.0374 | 17.0374 | 17.0374 | 17.0374 | 17.0374 | 17.0374 | 17.0374 | 17.0374 | 17.0374 | 17.0374 | 17.0374 | 17.0374 | 17.0374 | 17.0374 | 17.0374 | 17.0374 | 17.0374 | 17.0374 | 17.0374 | 17.0374 | 17.0374 | 17.0374 | 17.0374 | 17.0374 | 17.0374 | 17.0374 | 17.0374 | 17.0374 | 17.0374
ccgt_steam | TRUE | lifetime | default | years | 30 | 30 | 30 | 30 | 30 | 30 | 30 | 30 | 30 | 30 | 30 | 30 | 30 | 30 | 30 | 30 | 30 | 30 | 30 | 30 | 30 | 30 | 30 | 30 | 30 | 30 | 30 | 30 | 30 | 30 | 30 | 30 | 30 | 30 | 30 | 30 | 30
ccgt_steam | TRUE | max_hours | config.yaml default |  | 0 | 0 | 0 | 0 | 0 | 0 | 0 | 0 | 0 | 0 | 0 | 0 | 0 | 0 | 0 | 0 | 0 | 0 | 0 | 0 | 0 | 0 | 0 | 0 | 0 | 0 | 0 | 0 | 0 | 0 | 0 | 0 | 0 | 0 | 0 | 0 | 0
ccgt_steam | TRUE | heat_rate | default | GJ/MWh | 0 | 0 | 0 | 0 | 0 | 0 | 0 | 0 | 0 | 0 | 0 | 0 | 0 | 0 | 0 | 0 | 0 | 0 | 0 | 0 | 0 | 0 | 0 | 0 | 0 | 0 | 0 | 0 | 0 | 0 | 0 | 0 | 0 | 0 | 0 | 0 | 0
ccgt_steam | TRUE | efficiency | default | per unit | bar: 2024 to 2060
ccgt_steam | TRUE | build_phase_in | overnight |  | overnight | overnight | overnight | overnight | overnight | overnight | overnight | overnight | overnight | overnight | overnight | overnight | overnight | overnight | overnight | overnight | overnight | overnight | overnight | overnight | overnight | overnight | overnight | overnight | overnight | overnight | overnight | overnight | overnight | overnight | overnight | overnight | overnight | overnight | overnight | overnight | overnight
ccgt_steam | TRUE | ramp_limit_up | default | %p_nom/h | 0.5 | 0.5 | 0.5 | 0.5 | 0.5 | 0.5 | 0.5 | 0.5 | 0.5 | 0.5 | 0.5 | 0.5 | 0.5 | 0.5 | 0.5 | 0.5 | 0.5 | 0.5 | 0.5 | 0.5 | 0.5 | 0.5 | 0.5 | 0.5 | 0.5 | 0.5 | 0.5 | 0.5 | 0.5 | 0.5 | 0.5 | 0.5 | 0.5 | 0.5 | 0.5 | 0.5 | 0.5
ccgt_steam | TRUE | ramp_limit_down | default | %p_nom/h | 0.5 | 0.5 | 0.5 | 0.5 | 0.5 | 0.5 | 0.5 | 0.5 | 0.5 | 0.5 | 0.5 | 0.5 | 0.5 | 0.5 | 0.5 | 0.5 | 0.5 | 0.5 | 0.5 | 0.5 | 0.5 | 0.5 | 0.5 | 0.5 | 0.5 | 0.5 | 0.5 | 0.5 | 0.5 | 0.5 | 0.5 | 0.5 | 0.5 | 0.5 | 0.5 | 0.5 | 0.5
ccgt_steam | TRUE | committable | default | bar: 2024 to 2060
ccgt_steam | TRUE | ramp_limit_start_up | default | %p_nom/h | 0.25 | 0.25 | 0.25 | 0.25 | 0.25 | 0.25 | 0.25 | 0.25 | 0.25 | 0.25 | 0.25 | 0.25 | 0.25 | 0.25 | 0.25 | 0.25 | 0.25 | 0.25 | 0.25 | 0.25 | 0.25 | 0.25 | 0.25 | 0.25 | 0.25 | 0.25 | 0.25 | 0.25 | 0.25 | 0.25 | 0.25 | 0.25 | 0.25 | 0.25 | 0.25 | 0.25 | 0.25
ccgt_steam | TRUE | ramp_limit_shut_down | default | %p_nom/h | 0.25 | 0.25 | 0.25 | 0.25 | 0.25 | 0.25 | 0.25 | 0.25 | 0.25 | 0.25 | 0.25 | 0.25 | 0.25 | 0.25 | 0.25 | 0.25 | 0.25 | 0.25 | 0.25 | 0.25 | 0.25 | 0.25 | 0.25 | 0.25 | 0.25 | 0.25 | 0.25 | 0.25 | 0.25 | 0.25 | 0.25 | 0.25 | 0.25 | 0.25 | 0.25 | 0.25 | 0.25
ccgt_steam | TRUE | min_stable_level | default | %p_nom | 0 | 0 | 0 | 0 | 0 | 0 | 0 | 0 | 0 | 0 | 0 | 0 | 0 | 0 | 0 | 0 | 0 | 0 | 0 | 0 | 0 | 0 | 0 | 0 | 0 | 0 | 0 | 0 | 0 | 0 | 0 | 0 | 0 | 0 | 0 | 0 | 0
ccgt_steam | TRUE | min_up_time | default | h | 4 | 4 | 4 | 4 | 4 | 4 | 4 | 4 | 4 | 4 | 4 | 4 | 4 | 4 | 4 | 4 | 4 | 4 | 4 | 4 | 4 | 4 | 4 | 4 | 4 | 4 | 4 | 4 | 4 | 4 | 4 | 4 | 4 | 4 | 4 | 4 | 4
ccgt_steam | TRUE | min_down_time | default | h | 2 | 2 | 2 | 2 | 2 | 2 | 2 | 2 | 2 | 2 | 2 | 2 | 2 | 2 | 2 | 2 | 2 | 2 | 2 | 2 | 2 | 2 | 2 | 2 | 2 | 2 | 2 | 2 | 2 | 2 | 2 | 2 | 2 | 2 | 2 | 2 | 2
ccgt_steam | TRUE | start_up_cost | default | ZAR | 0 | 0 | 0 | 0 | 0 | 0 | 0 | 0 | 0 | 0 | 0 | 0 | 0 | 0 | 0 | 0 | 0 | 0 | 0 | 0 | 0 | 0 | 0 | 0 | 0 | 0 | 0 | 0 | 0 | 0 | 0 | 0 | 0 | 0 | 0 | 0 | 0
ccgt_steam | TRUE | shut_down_cost | default | ZAR | 0 | 0 | 0 | 0 | 0 | 0 | 0 | 0 | 0 | 0 | 0 | 0 | 0 | 0 | 0 | 0 | 0 | 0 | 0 | 0 | 0 | 0 | 0 | 0 | 0 | 0 | 0 | 0 | 0 | 0 | 0 | 0 | 0 | 0 | 0 | 0 | 0
ccgt_steam | TRUE | discount_rate | global_discount_rate (0.092) | - | 0.092 | 0.092 | 0.092 | 0.092 | 0.092 | 0.092 | 0.092 | 0.092 | 0.092 | 0.092 | 0.092 | 0.092 | 0.092 | 0.092 | 0.092 | 0.092 | 0.092 | 0.092 | 0.092 | 0.092 | 0.092 | 0.092 | 0.092 | 0.092 | 0.092 | 0.092 | 0.092 | 0.092 | 0.092 | 0.092 | 0.092 | 0.092 | 0.092 | 0.092 | 0.092 | 0.092 | 0.092
solar_pv | TRUE | FOM | default | %capex/year | 2 | 2 | 2 | 2 | 2 | 2 | 2 | 2 | 2 | 2 | 2 | 2 | 2 | 2 | 2 | 2 | 2 | 2 | 2 | 2 | 2 | 2 | 2 | 2 | 2 | 2 | 2 | 2 | 2 | 2 | 2 | 2 | 2 | 2 | 2 | 2 | 2
solar_pv | TRUE | overnight_capex | BASE_PMR1b | ZAR/kWel | 19421.8691 | 18799.9569 | 18178.0592 | 17556.147 | 16934.2348 | 16312.3372 | 15690.425 | 15392.8915 | 15095.3581 | 14797.8246 | 14500.2911 | 14202.7576 | 13977.005 | 13751.2379 | 13525.4708 | 13299.7182 | 13073.9511 | 12937.0244 | 12800.0832 | 12663.142 | 12526.2154 | 12389.2742 | 12280.5285 | 12171.7683 | 12063.0226 | 11954.2623 | 11845.5166 | 11845.5166 | 11845.5166 | 11845.5166 | 11845.5166 | 11845.5166 | 11845.5166 | 11845.5166 | 11845.5166 | 11845.5166 | 11845.5166
solar_pv | TRUE | total_vs_overnight_capex_ratio | WACC_0923 | ZAR/MWhel | 1.0095 | 1.0092 | 1.0092 | 1.0092 | 1.0092 | 1.0092 | 1.0092 | 1.0092 | 1.0092 | 1.0092 | 1.0092 | 1.0092 | 1.0092 | 1.0092 | 1.0092 | 1.0092 | 1.0092 | 1.0092 | 1.0092 | 1.0092 | 1.0092 | 1.0092 | 1.0092 | 1.0092 | 1.0092 | 1.0092 | 1.0092 | 1.0092 | 1.0092 | 1.0092 | 1.0092 | 1.0092 | 1.0092 | 1.0092 | 1.0092 | 1.0092 | 1.0092
solar_pv | TRUE | VOM | default | ZAR/MWhel | 0.021207 | 0.021207 | 0.021207 | 0.021207 | 0.021207 | 0.021207 | 0.021207 | 0.021207 | 0.021207 | 0.021207 | 0.021207 | 0.021207 | 0.021207 | 0.021207 | 0.021207 | 0.021207 | 0.021207 | 0.021207 | 0.021207 | 0.021207 | 0.021207 | 0.021207 | 0.021207 | 0.021207 | 0.021207 | 0.021207 | 0.021207 | 0.021207 | 0.021207 | 0.021207 | 0.021207 | 0.021207 | 0.021207 | 0.021207 | 0.021207 | 0.021207 | 0.021207
solar_pv | TRUE | lifetime | default | years | 25 | 25 | 25 | 25 | 25 | 25 | 25 | 25 | 25 | 25 | 25 | 25 | 25 | 25 | 25 | 25 | 25 | 25 | 25 | 25 | 25 | 25 | 25 | 25 | 25 | 25 | 25 | 25 | 25 | 25 | 25 | 25 | 25 | 25 | 25 | 25 | 25
solar_pv | TRUE | max_hours | config.yaml default |  | 0 | 0 | 0 | 0 | 0 | 0 | 0 | 0 | 0 | 0 | 0 | 0 | 0 | 0 | 0 | 0 | 0 | 0 | 0 | 0 | 0 | 0 | 0 | 0 | 0 | 0 | 0 | 0 | 0 | 0 | 0 | 0 | 0 | 0 | 0 | 0 | 0
solar_pv | TRUE | heat_rate | config.yaml default |  | 0 | 0 | 0 | 0 | 0 | 0 | 0 | 0 | 0 | 0 | 0 | 0 | 0 | 0 | 0 | 0 | 0 | 0 | 0 | 0 | 0 | 0 | 0 | 0 | 0 | 0 | 0 | 0 | 0 | 0 | 0 | 0 | 0 | 0 | 0 | 0 | 0
solar_pv | TRUE | efficiency | config.yaml default | bar: 2024 to 2060
solar_pv | TRUE | build_phase_in | overnight |  | overnight | overnight | overnight | overnight | overnight | overnight | overnight | overnight | overnight | overnight | overnight | overnight | overnight | overnight | overnight | overnight | overnight | overnight | overnight | overnight | overnight | overnight | overnight | overnight | overnight | overnight | overnight | overnight | overnight | overnight | overnight | overnight | overnight | overnight | overnight | overnight | overnight
solar_pv | TRUE | ramp_limit_up | config.yaml default
solar_pv | TRUE | ramp_limit_down | config.yaml default
solar_pv | TRUE | committable | config.yaml default |  | FALSE | FALSE | FALSE | FALSE | FALSE | FALSE | FALSE | FALSE | FALSE | FALSE | FALSE | FALSE | FALSE | FALSE | FALSE | FALSE | FALSE | FALSE | FALSE | FALSE | FALSE | FALSE | FALSE | FALSE | FALSE | FALSE | FALSE | FALSE | FALSE | FALSE | FALSE | FALSE | FALSE | FALSE | FALSE | FALSE | FALSE
solar_pv | TRUE | ramp_limit_start_up | config.yaml default | bar: 2024 to 2060
solar_pv | TRUE | ramp_limit_shut_down | config.yaml default | bar: 2024 to 2060
solar_pv | TRUE | min_stable_level | config.yaml default |  | 0 | 0 | 0 | 0 | 0 | 0 | 0 | 0 | 0 | 0 | 0 | 0 | 0 | 0 | 0 | 0 | 0 | 0 | 0 | 0 | 0 | 0 | 0 | 0 | 0 | 0 | 0 | 0 | 0 | 0 | 0 | 0 | 0 | 0 | 0 | 0 | 0
solar_pv | TRUE | min_up_time | config.yaml default |  | 0 | 0 | 0 | 0 | 0 | 0 | 0 | 0 | 0 | 0 | 0 | 0 | 0 | 0 | 0 | 0 | 0 | 0 | 0 | 0 | 0 | 0 | 0 | 0 | 0 | 0 | 0 | 0 | 0 | 0 | 0 | 0 | 0 | 0 | 0 | 0 | 0
solar_pv | TRUE | min_down_time | config.yaml default |  | 0 | 0 | 0 | 0 | 0 | 0 | 0 | 0 | 0 | 0 | 0 | 0 | 0 | 0 | 0 | 0 | 0 | 0 | 0 | 0 | 0 | 0 | 0 | 0 | 0 | 0 | 0 | 0 | 0 | 0 | 0 | 0 | 0 | 0 | 0 | 0 | 0
solar_pv | TRUE | start_up_cost | config.yaml default |  | 0 | 0 | 0 | 0 | 0 | 0 | 0 | 0 | 0 | 0 | 0 | 0 | 0 | 0 | 0 | 0 | 0 | 0 | 0 | 0 | 0 | 0 | 0 | 0 | 0 | 0 | 0 | 0 | 0 | 0 | 0 | 0 | 0 | 0 | 0 | 0 | 0
solar_pv | TRUE | shut_down_cost | config.yaml default |  | 0 | 0 | 0 | 0 | 0 | 0 | 0 | 0 | 0 | 0 | 0 | 0 | 0 | 0 | 0 | 0 | 0 | 0 | 0 | 0 | 0 | 0 | 0 | 0 | 0 | 0 | 0 | 0 | 0 | 0 | 0 | 0 | 0 | 0 | 0 | 0 | 0
solar_pv | TRUE | discount_rate | global_discount_rate (0.092) | - | 0.092 | 0.092 | 0.092 | 0.092 | 0.092 | 0.092 | 0.092 | 0.092 | 0.092 | 0.092 | 0.092 | 0.092 | 0.092 | 0.092 | 0.092 | 0.092 | 0.092 | 0.092 | 0.092 | 0.092 | 0.092 | 0.092 | 0.092 | 0.092 | 0.092 | 0.092 | 0.092 | 0.092 | 0.092 | 0.092 | 0.092 | 0.092 | 0.092 | 0.092 | 0.092 | 0.092 | 0.092
solar_pv_low | TRUE | FOM | default | %capex/year | 2 | 2 | 2 | 2 | 2 | 2 | 2 | 2 | 2 | 2 | 2 | 2 | 2 | 2 | 2 | 2 | 2 | 2 | 2 | 2 | 2 | 2 | 2 | 2 | 2 | 2 | 2 | 2 | 2 | 2 | 2 | 2 | 2 | 2 | 2 | 2 | 2
solar_pv_low | TRUE | overnight_capex | BASE_PMR1b | ZAR/kWel | 19421.8691 | 18799.9569 | 18178.0592 | 17556.147 | 16934.2348 | 16312.3372 | 15690.425 | 15392.8915 | 15095.3581 | 14797.8246 | 14500.2911 | 14202.7576 | 13977.005 | 13751.2379 | 13525.4708 | 13299.7182 | 13073.9511 | 12937.0244 | 12800.0832 | 12663.142 | 12526.2154 | 12389.2742 | 12280.5285 | 12171.7683 | 12063.0226 | 11954.2623 | 11845.5166 | 11845.5166 | 11845.5166 | 11845.5166 | 11845.5166 | 11845.5166 | 11845.5166 | 11845.5166 | 11845.5166 | 11845.5166 | 11845.5166
solar_pv_low | TRUE | total_vs_overnight_capex_ratio | WACC_0923 | ZAR/MWhel | 1.0095 | 1.0092 | 1.0092 | 1.0092 | 1.0092 | 1.0092 | 1.0092 | 1.0092 | 1.0092 | 1.0092 | 1.0092 | 1.0092 | 1.0092 | 1.0092 | 1.0092 | 1.0092 | 1.0092 | 1.0092 | 1.0092 | 1.0092 | 1.0092 | 1.0092 | 1.0092 | 1.0092 | 1.0092 | 1.0092 | 1.0092 | 1.0092 | 1.0092 | 1.0092 | 1.0092 | 1.0092 | 1.0092 | 1.0092 | 1.0092 | 1.0092 | 1.0092
solar_pv_low | TRUE | VOM | default | ZAR/MWhel | 0.021207 | 0.021207 | 0.021207 | 0.021207 | 0.021207 | 0.021207 | 0.021207 | 0.021207 | 0.021207 | 0.021207 | 0.021207 | 0.021207 | 0.021207 | 0.021207 | 0.021207 | 0.021207 | 0.021207 | 0.021207 | 0.021207 | 0.021207 | 0.021207 | 0.021207 | 0.021207 | 0.021207 | 0.021207 | 0.021207 | 0.021207 | 0.021207 | 0.021207 | 0.021207 | 0.021207 | 0.021207 | 0.021207 | 0.021207 | 0.021207 | 0.021207 | 0.021207
solar_pv_low | TRUE | lifetime | default | years | 25 | 25 | 25 | 25 | 25 | 25 | 25 | 25 | 25 | 25 | 25 | 25 | 25 | 25 | 25 | 25 | 25 | 25 | 25 | 25 | 25 | 25 | 25 | 25 | 25 | 25 | 25 | 25 | 25 | 25 | 25 | 25 | 25 | 25 | 25 | 25 | 25
solar_pv_low | TRUE | max_hours | config.yaml default |  | 0 | 0 | 0 | 0 | 0 | 0 | 0 | 0 | 0 | 0 | 0 | 0 | 0 | 0 | 0 | 0 | 0 | 0 | 0 | 0 | 0 | 0 | 0 | 0 | 0 | 0 | 0 | 0 | 0 | 0 | 0 | 0 | 0 | 0 | 0 | 0 | 0
solar_pv_low | TRUE | heat_rate | config.yaml default |  | 0 | 0 | 0 | 0 | 0 | 0 | 0 | 0 | 0 | 0 | 0 | 0 | 0 | 0 | 0 | 0 | 0 | 0 | 0 | 0 | 0 | 0 | 0 | 0 | 0 | 0 | 0 | 0 | 0 | 0 | 0 | 0 | 0 | 0 | 0 | 0 | 0
solar_pv_low | TRUE | efficiency | config.yaml default | bar: 2024 to 2060
solar_pv_low | TRUE | build_phase_in | overnight |  | overnight | overnight | overnight | overnight | overnight | overnight | overnight | overnight | overnight | overnight | overnight | overnight | overnight | overnight | overnight | overnight | overnight | overnight | overnight | overnight | overnight | overnight | overnight | overnight | overnight | overnight | overnight | overnight | overnight | overnight | overnight | overnight | overnight | overnight | overnight | overnight | overnight
solar_pv_low | TRUE | ramp_limit_up | config.yaml default
solar_pv_low | TRUE | ramp_limit_down | config.yaml default
solar_pv_low | TRUE | committable | config.yaml default |  | FALSE | FALSE | FALSE | FALSE | FALSE | FALSE | FALSE | FALSE | FALSE | FALSE | FALSE | FALSE | FALSE | FALSE | FALSE | FALSE | FALSE | FALSE | FALSE | FALSE | FALSE | FALSE | FALSE | FALSE | FALSE | FALSE | FALSE | FALSE | FALSE | FALSE | FALSE | FALSE | FALSE | FALSE | FALSE | FALSE | FALSE
solar_pv_low | TRUE | ramp_limit_start_up | config.yaml default | bar: 2024 to 2060
solar_pv_low | TRUE | ramp_limit_shut_down | config.yaml default | bar: 2024 to 2060
solar_pv_low | TRUE | min_stable_level | config.yaml default |  | 0 | 0 | 0 | 0 | 0 | 0 | 0 | 0 | 0 | 0 | 0 | 0 | 0 | 0 | 0 | 0 | 0 | 0 | 0 | 0 | 0 | 0 | 0 | 0 | 0 | 0 | 0 | 0 | 0 | 0 | 0 | 0 | 0 | 0 | 0 | 0 | 0
solar_pv_low | TRUE | min_up_time | config.yaml default |  | 0 | 0 | 0 | 0 | 0 | 0 | 0 | 0 | 0 | 0 | 0 | 0 | 0 | 0 | 0 | 0 | 0 | 0 | 0 | 0 | 0 | 0 | 0 | 0 | 0 | 0 | 0 | 0 | 0 | 0 | 0 | 0 | 0 | 0 | 0 | 0 | 0
solar_pv_low | TRUE | min_down_time | config.yaml default |  | 0 | 0 | 0 | 0 | 0 | 0 | 0 | 0 | 0 | 0 | 0 | 0 | 0 | 0 | 0 | 0 | 0 | 0 | 0 | 0 | 0 | 0 | 0 | 0 | 0 | 0 | 0 | 0 | 0 | 0 | 0 | 0 | 0 | 0 | 0 | 0 | 0
solar_pv_low | TRUE | start_up_cost | config.yaml default |  | 0 | 0 | 0 | 0 | 0 | 0 | 0 | 0 | 0 | 0 | 0 | 0 | 0 | 0 | 0 | 0 | 0 | 0 | 0 | 0 | 0 | 0 | 0 | 0 | 0 | 0 | 0 | 0 | 0 | 0 | 0 | 0 | 0 | 0 | 0 | 0 | 0
solar_pv_low | TRUE | shut_down_cost | config.yaml default |  | 0 | 0 | 0 | 0 | 0 | 0 | 0 | 0 | 0 | 0 | 0 | 0 | 0 | 0 | 0 | 0 | 0 | 0 | 0 | 0 | 0 | 0 | 0 | 0 | 0 | 0 | 0 | 0 | 0 | 0 | 0 | 0 | 0 | 0 | 0 | 0 | 0
solar_pv_low | TRUE | discount_rate | global_discount_rate (0.092) | - | 0.092 | 0.092 | 0.092 | 0.092 | 0.092 | 0.092 | 0.092 | 0.092 | 0.092 | 0.092 | 0.092 | 0.092 | 0.092 | 0.092 | 0.092 | 0.092 | 0.092 | 0.092 | 0.092 | 0.092 | 0.092 | 0.092 | 0.092 | 0.092 | 0.092 | 0.092 | 0.092 | 0.092 | 0.092 | 0.092 | 0.092 | 0.092 | 0.092 | 0.092 | 0.092 | 0.092 | 0.092
solar_pv_rooftop | TRUE | FOM | default | %capex/year | 2 | 2 | 2 | 2 | 2 | 2 | 2 | 2 | 2 | 2 | 2 | 2 | 2 | 2 | 2 | 2 | 2 | 2 | 2 | 2 | 2 | 2 | 2 | 2 | 2 | 2 | 2 | 2 | 2 | 2 | 2 | 2 | 2 | 2 | 2 | 2 | 2
solar_pv_rooftop | TRUE | overnight_capex | BASE_PMR1b | ZAR/kWel | 19421.8691 | 18799.9569 | 18178.0592 | 17556.147 | 16934.2348 | 16312.3372 | 15690.425 | 15392.8915 | 15095.3581 | 14797.8246 | 14500.2911 | 14202.7576 | 13977.005 | 13751.2379 | 13525.4708 | 13299.7182 | 13073.9511 | 12937.0244 | 12800.0832 | 12663.142 | 12526.2154 | 12389.2742 | 12280.5285 | 12171.7683 | 12063.0226 | 11954.2623 | 11845.5166 | 11845.5166 | 11845.5166 | 11845.5166 | 11845.5166 | 11845.5166 | 11845.5166 | 11845.5166 | 11845.5166 | 11845.5166 | 11845.5166
solar_pv_rooftop | TRUE | total_vs_overnight_capex_ratio | WACC_0923 | ZAR/MWhel | 1.0095 | 1.0092 | 1.0092 | 1.0092 | 1.0092 | 1.0092 | 1.0092 | 1.0092 | 1.0092 | 1.0092 | 1.0092 | 1.0092 | 1.0092 | 1.0092 | 1.0092 | 1.0092 | 1.0092 | 1.0092 | 1.0092 | 1.0092 | 1.0092 | 1.0092 | 1.0092 | 1.0092 | 1.0092 | 1.0092 | 1.0092 | 1.0092 | 1.0092 | 1.0092 | 1.0092 | 1.0092 | 1.0092 | 1.0092 | 1.0092 | 1.0092 | 1.0092
solar_pv_rooftop | TRUE | VOM | default | ZAR/MWhel | 0.021207 | 0.021207 | 0.021207 | 0.021207 | 0.021207 | 0.021207 | 0.021207 | 0.021207 | 0.021207 | 0.021207 | 0.021207 | 0.021207 | 0.021207 | 0.021207 | 0.021207 | 0.021207 | 0.021207 | 0.021207 | 0.021207 | 0.021207 | 0.021207 | 0.021207 | 0.021207 | 0.021207 | 0.021207 | 0.021207 | 0.021207 | 0.021207 | 0.021207 | 0.021207 | 0.021207 | 0.021207 | 0.021207 | 0.021207 | 0.021207 | 0.021207 | 0.021207
solar_pv_rooftop | TRUE | lifetime | default | years | 25 | 25 | 25 | 25 | 25 | 25 | 25 | 25 | 25 | 25 | 25 | 25 | 25 | 25 | 25 | 25 | 25 | 25 | 25 | 25 | 25 | 25 | 25 | 25 | 25 | 25 | 25 | 25 | 25 | 25 | 25 | 25 | 25 | 25 | 25 | 25 | 25
solar_pv_rooftop | TRUE | max_hours | config.yaml default |  | 0 | 0 | 0 | 0 | 0 | 0 | 0 | 0 | 0 | 0 | 0 | 0 | 0 | 0 | 0 | 0 | 0 | 0 | 0 | 0 | 0 | 0 | 0 | 0 | 0 | 0 | 0 | 0 | 0 | 0 | 0 | 0 | 0 | 0 | 0 | 0 | 0
solar_pv_rooftop | TRUE | heat_rate | config.yaml default |  | 0 | 0 | 0 | 0 | 0 | 0 | 0 | 0 | 0 | 0 | 0 | 0 | 0 | 0 | 0 | 0 | 0 | 0 | 0 | 0 | 0 | 0 | 0 | 0 | 0 | 0 | 0 | 0 | 0 | 0 | 0 | 0 | 0 | 0 | 0 | 0 | 0
solar_pv_rooftop | TRUE | efficiency | config.yaml default | bar: 2024 to 2060
solar_pv_rooftop | TRUE | build_phase_in | overnight |  | overnight | overnight | overnight | overnight | overnight | overnight | overnight | overnight | overnight | overnight | overnight | overnight | overnight | overnight | overnight | overnight | overnight | overnight | overnight | overnight | overnight | overnight | overnight | overnight | overnight | overnight | overnight | overnight | overnight | overnight | overnight | overnight | overnight | overnight | overnight | overnight | overnight
solar_pv_rooftop | TRUE | ramp_limit_up | config.yaml default
solar_pv_rooftop | TRUE | ramp_limit_down | config.yaml default
solar_pv_rooftop | TRUE | committable | config.yaml default |  | FALSE | FALSE | FALSE | FALSE | FALSE | FALSE | FALSE | FALSE | FALSE | FALSE | FALSE | FALSE | FALSE | FALSE | FALSE | FALSE | FALSE | FALSE | FALSE | FALSE | FALSE | FALSE | FALSE | FALSE | FALSE | FALSE | FALSE | FALSE | FALSE | FALSE | FALSE | FALSE | FALSE | FALSE | FALSE | FALSE | FALSE
solar_pv_rooftop | TRUE | ramp_limit_start_up | config.yaml default | bar: 2024 to 2060
solar_pv_rooftop | TRUE | ramp_limit_shut_down | config.yaml default | bar: 2024 to 2060
solar_pv_rooftop | TRUE | min_stable_level | config.yaml default |  | 0 | 0 | 0 | 0 | 0 | 0 | 0 | 0 | 0 | 0 | 0 | 0 | 0 | 0 | 0 | 0 | 0 | 0 | 0 | 0 | 0 | 0 | 0 | 0 | 0 | 0 | 0 | 0 | 0 | 0 | 0 | 0 | 0 | 0 | 0 | 0 | 0
solar_pv_rooftop | TRUE | min_up_time | config.yaml default |  | 0 | 0 | 0 | 0 | 0 | 0 | 0 | 0 | 0 | 0 | 0 | 0 | 0 | 0 | 0 | 0 | 0 | 0 | 0 | 0 | 0 | 0 | 0 | 0 | 0 | 0 | 0 | 0 | 0 | 0 | 0 | 0 | 0 | 0 | 0 | 0 | 0
solar_pv_rooftop | TRUE | min_down_time | config.yaml default |  | 0 | 0 | 0 | 0 | 0 | 0 | 0 | 0 | 0 | 0 | 0 | 0 | 0 | 0 | 0 | 0 | 0 | 0 | 0 | 0 | 0 | 0 | 0 | 0 | 0 | 0 | 0 | 0 | 0 | 0 | 0 | 0 | 0 | 0 | 0 | 0 | 0
solar_pv_rooftop | TRUE | start_up_cost | config.yaml default |  | 0 | 0 | 0 | 0 | 0 | 0 | 0 | 0 | 0 | 0 | 0 | 0 | 0 | 0 | 0 | 0 | 0 | 0 | 0 | 0 | 0 | 0 | 0 | 0 | 0 | 0 | 0 | 0 | 0 | 0 | 0 | 0 | 0 | 0 | 0 | 0 | 0
solar_pv_rooftop | TRUE | shut_down_cost | config.yaml default |  | 0 | 0 | 0 | 0 | 0 | 0 | 0 | 0 | 0 | 0 | 0 | 0 | 0 | 0 | 0 | 0 | 0 | 0 | 0 | 0 | 0 | 0 | 0 | 0 | 0 | 0 | 0 | 0 | 0 | 0 | 0 | 0 | 0 | 0 | 0 | 0 | 0
solar_pv_rooftop | TRUE | discount_rate | global_discount_rate (0.092) | - | 0.092 | 0.092 | 0.092 | 0.092 | 0.092 | 0.092 | 0.092 | 0.092 | 0.092 | 0.092 | 0.092 | 0.092 | 0.092 | 0.092 | 0.092 | 0.092 | 0.092 | 0.092 | 0.092 | 0.092 | 0.092 | 0.092 | 0.092 | 0.092 | 0.092 | 0.092 | 0.092 | 0.092 | 0.092 | 0.092 | 0.092 | 0.092 | 0.092 | 0.092 | 0.092 | 0.092 | 0.092
solar_csp | TRUE | FOM | default | ZAR/kWel | 1631.1263 | 1631.1263 | 1631.1263 | 1631.1263 | 1631.1263 | 1631.1263 | 1631.1263 | 1631.1263 | 1631.1263 | 1631.1263 | 1631.1263 | 1631.1263 | 1631.1263 | 1631.1263 | 1631.1263 | 1631.1263 | 1631.1263 | 1631.1263 | 1631.1263 | 1631.1263 | 1631.1263 | 1631.1263 | 1631.1263 | 1631.1263 | 1631.1263 | 1631.1263 | 1631.1263 | 1631.1263 | 1631.1263 | 1631.1263 | 1631.1263 | 1631.1263 | 1631.1263 | 1631.1263 | 1631.1263 | 1631.1263 | 1631.1263
solar_csp | TRUE | overnight_capex | default | ZAR/kWel | 122171.7719 | 117899.0034 | 113954.9093 | 110365.4378 | 107108.9655 | 104111.973 | 101435.0056 | 99013.1935 | 96842.212 | 94922.0609 | 93192.1951 | 91704.5105 | 90372.5139 | 89209.1791 | 88218.831 | 87353.8981 | 86610.0558 | 85952.7068 | 85390.5004 | 84914.7873 | 84477.9962 | 84062.8284 | 83699.5566 | 83306.0121 | 82921.117 | 82514.5985 | 82034.5607 | 82034.5607 | 82034.5607 | 82034.5607 | 82034.5607 | 82034.5607 | 82034.5607 | 82034.5607 | 82034.5607 | 82034.5607 | 82034.5607
solar_csp | TRUE | total_vs_overnight_capex_ratio | WACC_0923 | ZAR/MWhel | 1.0351 | 1.034 | 1.034 | 1.034 | 1.034 | 1.034 | 1.034 | 1.034 | 1.034 | 1.034 | 1.034 | 1.034 | 1.034 | 1.034 | 1.034 | 1.034 | 1.034 | 1.034 | 1.034 | 1.034 | 1.034 | 1.034 | 1.034 | 1.034 | 1.034 | 1.034 | 1.034 | 1.034 | 1.034 | 1.034 | 1.034 | 1.034 | 1.034 | 1.034 | 1.034 | 1.034 | 1.034
solar_csp | TRUE | VOM | default | ZAR/MWhel | 0 | 0 | 0 | 0 | 0 | 0 | 0 | 0 | 0 | 0 | 0 | 0 | 0 | 0 | 0 | 0 | 0 | 0 | 0 | 0 | 0 | 0 | 0 | 0 | 0 | 0 | 0 | 0 | 0 | 0 | 0 | 0 | 0 | 0 | 0 | 0 | 0
solar_csp | TRUE | lifetime | default | years | 30 | 30 | 30 | 30 | 30 | 30 | 30 | 30 | 30 | 30 | 30 | 30 | 30 | 30 | 30 | 30 | 30 | 30 | 30 | 30 | 30 | 30 | 30 | 30 | 30 | 30 | 30 | 30 | 30 | 30 | 30 | 30 | 30 | 30 | 30 | 30 | 30
solar_csp | TRUE | max_hours | config.yaml default |  | 0 | 0 | 0 | 0 | 0 | 0 | 0 | 0 | 0 | 0 | 0 | 0 | 0 | 0 | 0 | 0 | 0 | 0 | 0 | 0 | 0 | 0 | 0 | 0 | 0 | 0 | 0 | 0 | 0 | 0 | 0 | 0 | 0 | 0 | 0 | 0 | 0
solar_csp | TRUE | heat_rate | config.yaml default |  | 0 | 0 | 0 | 0 | 0 | 0 | 0 | 0 | 0 | 0 | 0 | 0 | 0 | 0 | 0 | 0 | 0 | 0 | 0 | 0 | 0 | 0 | 0 | 0 | 0 | 0 | 0 | 0 | 0 | 0 | 0 | 0 | 0 | 0 | 0 | 0 | 0
solar_csp | TRUE | efficiency | config.yaml default | bar: 2024 to 2060
solar_csp | TRUE | build_phase_in | overnight |  | overnight | overnight | overnight | overnight | overnight | overnight | overnight | overnight | overnight | overnight | overnight | overnight | overnight | overnight | overnight | overnight | overnight | overnight | overnight | overnight | overnight | overnight | overnight | overnight | overnight | overnight | overnight | overnight | overnight | overnight | overnight | overnight | overnight | overnight | overnight | overnight | overnight
solar_csp | TRUE | ramp_limit_up | config.yaml default
solar_csp | TRUE | ramp_limit_down | config.yaml default
solar_csp | TRUE | committable | config.yaml default |  | FALSE | FALSE | FALSE | FALSE | FALSE | FALSE | FALSE | FALSE | FALSE | FALSE | FALSE | FALSE | FALSE | FALSE | FALSE | FALSE | FALSE | FALSE | FALSE | FALSE | FALSE | FALSE | FALSE | FALSE | FALSE | FALSE | FALSE | FALSE | FALSE | FALSE | FALSE | FALSE | FALSE | FALSE | FALSE | FALSE | FALSE
solar_csp | TRUE | ramp_limit_start_up | config.yaml default | bar: 2024 to 2060
solar_csp | TRUE | ramp_limit_shut_down | config.yaml default | bar: 2024 to 2060
solar_csp | TRUE | min_stable_level | config.yaml default |  | 0 | 0 | 0 | 0 | 0 | 0 | 0 | 0 | 0 | 0 | 0 | 0 | 0 | 0 | 0 | 0 | 0 | 0 | 0 | 0 | 0 | 0 | 0 | 0 | 0 | 0 | 0 | 0 | 0 | 0 | 0 | 0 | 0 | 0 | 0 | 0 | 0
solar_csp | TRUE | min_up_time | config.yaml default |  | 0 | 0 | 0 | 0 | 0 | 0 | 0 | 0 | 0 | 0 | 0 | 0 | 0 | 0 | 0 | 0 | 0 | 0 | 0 | 0 | 0 | 0 | 0 | 0 | 0 | 0 | 0 | 0 | 0 | 0 | 0 | 0 | 0 | 0 | 0 | 0 | 0
solar_csp | TRUE | min_down_time | config.yaml default |  | 0 | 0 | 0 | 0 | 0 | 0 | 0 | 0 | 0 | 0 | 0 | 0 | 0 | 0 | 0 | 0 | 0 | 0 | 0 | 0 | 0 | 0 | 0 | 0 | 0 | 0 | 0 | 0 | 0 | 0 | 0 | 0 | 0 | 0 | 0 | 0 | 0
solar_csp | TRUE | start_up_cost | config.yaml default |  | 0 | 0 | 0 | 0 | 0 | 0 | 0 | 0 | 0 | 0 | 0 | 0 | 0 | 0 | 0 | 0 | 0 | 0 | 0 | 0 | 0 | 0 | 0 | 0 | 0 | 0 | 0 | 0 | 0 | 0 | 0 | 0 | 0 | 0 | 0 | 0 | 0
solar_csp | TRUE | shut_down_cost | config.yaml default |  | 0 | 0 | 0 | 0 | 0 | 0 | 0 | 0 | 0 | 0 | 0 | 0 | 0 | 0 | 0 | 0 | 0 | 0 | 0 | 0 | 0 | 0 | 0 | 0 | 0 | 0 | 0 | 0 | 0 | 0 | 0 | 0 | 0 | 0 | 0 | 0 | 0
solar_csp | TRUE | discount_rate | global_discount_rate (0.092) | - | 0.092 | 0.092 | 0.092 | 0.092 | 0.092 | 0.092 | 0.092 | 0.092 | 0.092 | 0.092 | 0.092 | 0.092 | 0.092 | 0.092 | 0.092 | 0.092 | 0.092 | 0.092 | 0.092 | 0.092 | 0.092 | 0.092 | 0.092 | 0.092 | 0.092 | 0.092 | 0.092 | 0.092 | 0.092 | 0.092 | 0.092 | 0.092 | 0.092 | 0.092 | 0.092 | 0.092 | 0.092
wind | TRUE | FOM | default | %capex/year | 2 | 2 | 2 | 2 | 2 | 2 | 2 | 2 | 2 | 2 | 2 | 2 | 2 | 2 | 2 | 2 | 2 | 2 | 2 | 2 | 2 | 2 | 2 | 2 | 2 | 2 | 2 | 2 | 2 | 2 | 2 | 2 | 2 | 2 | 2 | 2 | 2
wind | TRUE | overnight_capex | BASE_PMR1b | ZAR/kWel | 28256.5738 | 27763.5694 | 27221.8731 | 26655.8309 | 26047.1835 | 25377.6712 | 24738.5914 | 24422.0947 | 24123.8574 | 23819.5336 | 23545.6423 | 23265.6644 | 22961.3407 | 22663.1034 | 22395.2985 | 22097.0612 | 21802.0061 | 21802.0061 | 21802.0061 | 21802.0061 | 21802.0061 | 21802.0061 | 21802.0061 | 21802.0061 | 21802.0061 | 21802.0061 | 21802.0061 | 21802.0061 | 21802.0061 | 21802.0061 | 21802.0061 | 21802.0061 | 21802.0061 | 21802.0061 | 21802.0061 | 21802.0061 | 21802.0061
wind | TRUE | total_vs_overnight_capex_ratio | WACC_0923 | ZAR/MWhel | 1.0351 | 1.034 | 1.034 | 1.034 | 1.034 | 1.034 | 1.034 | 1.034 | 1.034 | 1.034 | 1.034 | 1.034 | 1.034 | 1.034 | 1.034 | 1.034 | 1.034 | 1.034 | 1.034 | 1.034 | 1.034 | 1.034 | 1.034 | 1.034 | 1.034 | 1.034 | 1.034 | 1.034 | 1.034 | 1.034 | 1.034 | 1.034 | 1.034 | 1.034 | 1.034 | 1.034 | 1.034
wind | TRUE | VOM | default | ZAR/MWhel | 0.010603 | 0.010603 | 0.010603 | 0.010603 | 0.010603 | 0.010603 | 0.010603 | 0.010603 | 0.010603 | 0.010603 | 0.010603 | 0.010603 | 0.010603 | 0.010603 | 0.010603 | 0.010603 | 0.010603 | 0.010603 | 0.010603 | 0.010603 | 0.010603 | 0.010603 | 0.010603 | 0.010603 | 0.010603 | 0.010603 | 0.010603 | 0.010603 | 0.010603 | 0.010603 | 0.010603 | 0.010603 | 0.010603 | 0.010603 | 0.010603 | 0.010603 | 0.010603
wind | TRUE | lifetime | default | years | 25 | 25 | 25 | 25 | 25 | 25 | 25 | 25 | 25 | 25 | 25 | 25 | 25 | 25 | 25 | 25 | 25 | 25 | 25 | 25 | 25 | 25 | 25 | 25 | 25 | 25 | 25 | 25 | 25 | 25 | 25 | 25 | 25 | 25 | 25 | 25 | 25
wind | TRUE | max_hours | config.yaml default |  | 0 | 0 | 0 | 0 | 0 | 0 | 0 | 0 | 0 | 0 | 0 | 0 | 0 | 0 | 0 | 0 | 0 | 0 | 0 | 0 | 0 | 0 | 0 | 0 | 0 | 0 | 0 | 0 | 0 | 0 | 0 | 0 | 0 | 0 | 0 | 0 | 0
wind | TRUE | heat_rate | config.yaml default |  | 0 | 0 | 0 | 0 | 0 | 0 | 0 | 0 | 0 | 0 | 0 | 0 | 0 | 0 | 0 | 0 | 0 | 0 | 0 | 0 | 0 | 0 | 0 | 0 | 0 | 0 | 0 | 0 | 0 | 0 | 0 | 0 | 0 | 0 | 0 | 0 | 0
wind | TRUE | efficiency | config.yaml default | bar: 2024 to 2060
wind | TRUE | build_phase_in | overnight |  | overnight | overnight | overnight | overnight | overnight | overnight | overnight | overnight | overnight | overnight | overnight | overnight | overnight | overnight | overnight | overnight | overnight | overnight | overnight | overnight | overnight | overnight | overnight | overnight | overnight | overnight | overnight | overnight | overnight | overnight | overnight | overnight | overnight | overnight | overnight | overnight | overnight
wind | TRUE | ramp_limit_up | config.yaml default
wind | TRUE | ramp_limit_down | config.yaml default
wind | TRUE | committable | config.yaml default |  | FALSE | FALSE | FALSE | FALSE | FALSE | FALSE | FALSE | FALSE | FALSE | FALSE | FALSE | FALSE | FALSE | FALSE | FALSE | FALSE | FALSE | FALSE | FALSE | FALSE | FALSE | FALSE | FALSE | FALSE | FALSE | FALSE | FALSE | FALSE | FALSE | FALSE | FALSE | FALSE | FALSE | FALSE | FALSE | FALSE | FALSE
wind | TRUE | ramp_limit_start_up | config.yaml default | bar: 2024 to 2060
wind | TRUE | ramp_limit_shut_down | config.yaml default | bar: 2024 to 2060
wind | TRUE | min_stable_level | config.yaml default |  | 0 | 0 | 0 | 0 | 0 | 0 | 0 | 0 | 0 | 0 | 0 | 0 | 0 | 0 | 0 | 0 | 0 | 0 | 0 | 0 | 0 | 0 | 0 | 0 | 0 | 0 | 0 | 0 | 0 | 0 | 0 | 0 | 0 | 0 | 0 | 0 | 0
wind | TRUE | min_up_time | config.yaml default |  | 0 | 0 | 0 | 0 | 0 | 0 | 0 | 0 | 0 | 0 | 0 | 0 | 0 | 0 | 0 | 0 | 0 | 0 | 0 | 0 | 0 | 0 | 0 | 0 | 0 | 0 | 0 | 0 | 0 | 0 | 0 | 0 | 0 | 0 | 0 | 0 | 0
wind | TRUE | min_down_time | config.yaml default |  | 0 | 0 | 0 | 0 | 0 | 0 | 0 | 0 | 0 | 0 | 0 | 0 | 0 | 0 | 0 | 0 | 0 | 0 | 0 | 0 | 0 | 0 | 0 | 0 | 0 | 0 | 0 | 0 | 0 | 0 | 0 | 0 | 0 | 0 | 0 | 0 | 0
wind | TRUE | start_up_cost | config.yaml default |  | 0 | 0 | 0 | 0 | 0 | 0 | 0 | 0 | 0 | 0 | 0 | 0 | 0 | 0 | 0 | 0 | 0 | 0 | 0 | 0 | 0 | 0 | 0 | 0 | 0 | 0 | 0 | 0 | 0 | 0 | 0 | 0 | 0 | 0 | 0 | 0 | 0
wind | TRUE | shut_down_cost | config.yaml default |  | 0 | 0 | 0 | 0 | 0 | 0 | 0 | 0 | 0 | 0 | 0 | 0 | 0 | 0 | 0 | 0 | 0 | 0 | 0 | 0 | 0 | 0 | 0 | 0 | 0 | 0 | 0 | 0 | 0 | 0 | 0 | 0 | 0 | 0 | 0 | 0 | 0
wind | TRUE | discount_rate | global_discount_rate (0.092) | - | 0.092 | 0.092 | 0.092 | 0.092 | 0.092 | 0.092 | 0.092 | 0.092 | 0.092 | 0.092 | 0.092 | 0.092 | 0.092 | 0.092 | 0.092 | 0.092 | 0.092 | 0.092 | 0.092 | 0.092 | 0.092 | 0.092 | 0.092 | 0.092 | 0.092 | 0.092 | 0.092 | 0.092 | 0.092 | 0.092 | 0.092 | 0.092 | 0.092 | 0.092 | 0.092 | 0.092 | 0.092
wind_low | TRUE | FOM | default | %capex/year | 2 | 2 | 2 | 2 | 2 | 2 | 2 | 2 | 2 | 2 | 2 | 2 | 2 | 2 | 2 | 2 | 2 | 2 | 2 | 2 | 2 | 2 | 2 | 2 | 2 | 2 | 2 | 2 | 2 | 2 | 2 | 2 | 2 | 2 | 2 | 2 | 2
wind_low | TRUE | overnight_capex | BASE_PMR1b | ZAR/kWel | 32495.0599 | 31928.1048 | 31305.1541 | 30654.2056 | 29954.261 | 29184.3219 | 28449.3801 | 28085.4089 | 27742.436 | 27392.4637 | 27077.4886 | 26755.5141 | 26405.5418 | 26062.5689 | 25754.5933 | 25411.6204 | 25072.307 | 25072.307 | 25072.307 | 25072.307 | 25072.307 | 25072.307 | 25072.307 | 25072.307 | 25072.307 | 25072.307 | 25072.307 | 25072.307 | 25072.307 | 25072.307 | 25072.307 | 25072.307 | 25072.307 | 25072.307 | 25072.307 | 25072.307 | 25072.307
wind_low | TRUE | total_vs_overnight_capex_ratio | WACC_0923 | ZAR/MWhel | 1.0351 | 1.034 | 1.034 | 1.034 | 1.034 | 1.034 | 1.034 | 1.034 | 1.034 | 1.034 | 1.034 | 1.034 | 1.034 | 1.034 | 1.034 | 1.034 | 1.034 | 1.034 | 1.034 | 1.034 | 1.034 | 1.034 | 1.034 | 1.034 | 1.034 | 1.034 | 1.034 | 1.034 | 1.034 | 1.034 | 1.034 | 1.034 | 1.034 | 1.034 | 1.034 | 1.034 | 1.034
wind_low | TRUE | VOM | default | ZAR/MWhel | 0.010603 | 0.010603 | 0.010603 | 0.010603 | 0.010603 | 0.010603 | 0.010603 | 0.010603 | 0.010603 | 0.010603 | 0.010603 | 0.010603 | 0.010603 | 0.010603 | 0.010603 | 0.010603 | 0.010603 | 0.010603 | 0.010603 | 0.010603 | 0.010603 | 0.010603 | 0.010603 | 0.010603 | 0.010603 | 0.010603 | 0.010603 | 0.010603 | 0.010603 | 0.010603 | 0.010603 | 0.010603 | 0.010603 | 0.010603 | 0.010603 | 0.010603 | 0.010603
wind_low | TRUE | lifetime | default | years | 25 | 25 | 25 | 25 | 25 | 25 | 25 | 25 | 25 | 25 | 25 | 25 | 25 | 25 | 25 | 25 | 25 | 25 | 25 | 25 | 25 | 25 | 25 | 25 | 25 | 25 | 25 | 25 | 25 | 25 | 25 | 25 | 25 | 25 | 25 | 25 | 25
wind_low | TRUE | max_hours | config.yaml default |  | 0 | 0 | 0 | 0 | 0 | 0 | 0 | 0 | 0 | 0 | 0 | 0 | 0 | 0 | 0 | 0 | 0 | 0 | 0 | 0 | 0 | 0 | 0 | 0 | 0 | 0 | 0 | 0 | 0 | 0 | 0 | 0 | 0 | 0 | 0 | 0 | 0
wind_low | TRUE | heat_rate | config.yaml default |  | 0 | 0 | 0 | 0 | 0 | 0 | 0 | 0 | 0 | 0 | 0 | 0 | 0 | 0 | 0 | 0 | 0 | 0 | 0 | 0 | 0 | 0 | 0 | 0 | 0 | 0 | 0 | 0 | 0 | 0 | 0 | 0 | 0 | 0 | 0 | 0 | 0
wind_low | TRUE | efficiency | config.yaml default | bar: 2024 to 2060
wind_low | TRUE | build_phase_in | overnight |  | overnight | overnight | overnight | overnight | overnight | overnight | overnight | overnight | overnight | overnight | overnight | overnight | overnight | overnight | overnight | overnight | overnight | overnight | overnight | overnight | overnight | overnight | overnight | overnight | overnight | overnight | overnight | overnight | overnight | overnight | overnight | overnight | overnight | overnight | overnight | overnight | overnight
wind_low | TRUE | ramp_limit_up | config.yaml default
wind_low | TRUE | ramp_limit_down | config.yaml default
wind_low | TRUE | committable | config.yaml default |  | FALSE | FALSE | FALSE | FALSE | FALSE | FALSE | FALSE | FALSE | FALSE | FALSE | FALSE | FALSE | FALSE | FALSE | FALSE | FALSE | FALSE | FALSE | FALSE | FALSE | FALSE | FALSE | FALSE | FALSE | FALSE | FALSE | FALSE | FALSE | FALSE | FALSE | FALSE | FALSE | FALSE | FALSE | FALSE | FALSE | FALSE
wind_low | TRUE | ramp_limit_start_up | config.yaml default | bar: 2024 to 2060
wind_low | TRUE | ramp_limit_shut_down | config.yaml default | bar: 2024 to 2060
wind_low | TRUE | min_stable_level | config.yaml default |  | 0 | 0 | 0 | 0 | 0 | 0 | 0 | 0 | 0 | 0 | 0 | 0 | 0 | 0 | 0 | 0 | 0 | 0 | 0 | 0 | 0 | 0 | 0 | 0 | 0 | 0 | 0 | 0 | 0 | 0 | 0 | 0 | 0 | 0 | 0 | 0 | 0
wind_low | TRUE | min_up_time | config.yaml default |  | 0 | 0 | 0 | 0 | 0 | 0 | 0 | 0 | 0 | 0 | 0 | 0 | 0 | 0 | 0 | 0 | 0 | 0 | 0 | 0 | 0 | 0 | 0 | 0 | 0 | 0 | 0 | 0 | 0 | 0 | 0 | 0 | 0 | 0 | 0 | 0 | 0
wind_low | TRUE | min_down_time | config.yaml default |  | 0 | 0 | 0 | 0 | 0 | 0 | 0 | 0 | 0 | 0 | 0 | 0 | 0 | 0 | 0 | 0 | 0 | 0 | 0 | 0 | 0 | 0 | 0 | 0 | 0 | 0 | 0 | 0 | 0 | 0 | 0 | 0 | 0 | 0 | 0 | 0 | 0
wind_low | TRUE | start_up_cost | config.yaml default |  | 0 | 0 | 0 | 0 | 0 | 0 | 0 | 0 | 0 | 0 | 0 | 0 | 0 | 0 | 0 | 0 | 0 | 0 | 0 | 0 | 0 | 0 | 0 | 0 | 0 | 0 | 0 | 0 | 0 | 0 | 0 | 0 | 0 | 0 | 0 | 0 | 0
wind_low | TRUE | shut_down_cost | config.yaml default |  | 0 | 0 | 0 | 0 | 0 | 0 | 0 | 0 | 0 | 0 | 0 | 0 | 0 | 0 | 0 | 0 | 0 | 0 | 0 | 0 | 0 | 0 | 0 | 0 | 0 | 0 | 0 | 0 | 0 | 0 | 0 | 0 | 0 | 0 | 0 | 0 | 0
wind_low | TRUE | discount_rate | global_discount_rate (0.092) | - | 0.092 | 0.092 | 0.092 | 0.092 | 0.092 | 0.092 | 0.092 | 0.092 | 0.092 | 0.092 | 0.092 | 0.092 | 0.092 | 0.092 | 0.092 | 0.092 | 0.092 | 0.092 | 0.092 | 0.092 | 0.092 | 0.092 | 0.092 | 0.092 | 0.092 | 0.092 | 0.092 | 0.092 | 0.092 | 0.092 | 0.092 | 0.092 | 0.092 | 0.092 | 0.092 | 0.092 | 0.092
For cross-checking only - the raw lookup table behind the "taken from" column: extendable_technologies.xlsx [parameter_mapping], row BASE_PMR1b. Each cell names the set in [parameters] that the value is taken from; empty cell = config.yaml default.
scenario | carrier | FOM | overnight_capex | total_vs_overnight_capex_ratio | 2024: VOM; 2025: lifetime; 2026: max_hours; 2027: heat_rate; 2028: efficiency; 2029: build_phase_in; 2030: ramp_limit_up; 2031: ramp_limit_down; 2032: committable; 2033: ramp_limit_start_up; 2034: ramp_limit_shut_down; 2035: min_stable_level; 2036: min_up_time; 2037: min_down_time; 2038: start_up_cost; 2039: shut_down_cost
BASE_PMR1b | battery_1h | deg_as_VOM | BASE_PMR1b | default | 2024: BASE_VOM_PMR1b; 2025: default; 2026: default; 2028: default; 2029: overnight
BASE_PMR1b | battery_4h | deg_as_VOM | BASE_PMR1b | default | 2024: BASE_VOM_PMR1b; 2025: default; 2026: default; 2028: default; 2029: overnight
BASE_PMR1b | battery_8h | deg_as_VOM | BASE_PMR1b | default | 2024: BASE_VOM_PMR1b; 2025: default; 2026: default; 2028: default; 2029: overnight
BASE_PMR1b | phs | default | default | WACC_0923 | 2024: default; 2025: default; 2026: default; 2028: default; 2029: overnight
BASE_PMR1b | coal | default | default | WACC_0923 | 2024: default; 2025: default; 2027: default; 2028: default; 2029: overnight; 2030: default; 2031: default; 2032: default; 2033: default; 2034: default; 2035: default; 2036: default; 2037: default; 2038: default; 2039: default
BASE_PMR1b | nuclear | default | default | WACC_0923 | 2024: default; 2025: default; 2027: default; 2028: default; 2029: overnight; 2030: default; 2031: default; 2032: default; 2033: default; 2034: default; 2035: default; 2036: default; 2037: default; 2038: default; 2039: default
BASE_PMR1b | ocgt_diesel | default | BASE_PMR1b | WACC_0923 | 2024: default; 2025: default; 2027: default; 2028: default; 2029: overnight; 2032: default; 2035: default
BASE_PMR1b | ocgt_gas | default | BASE_PMR1b | WACC_0923 | 2024: default; 2025: default; 2027: default; 2028: default; 2029: overnight; 2032: default; 2035: default
BASE_PMR1b | ocgt_gas_h2_40 | default | BASE_PMR1b | WACC_0923 | 2024: default; 2025: default; 2027: default; 2028: default; 2029: overnight; 2032: default; 2035: default
BASE_PMR1b | ocgt_gas_h2_45 | default | BASE_PMR1b | WACC_0923 | 2024: default; 2025: default; 2027: default; 2028: default; 2029: overnight; 2032: default; 2035: default
BASE_PMR1b | ocgt_gas_h2_50 | default | BASE_PMR1b | WACC_0923 | 2024: default; 2025: default; 2027: default; 2028: default; 2029: overnight; 2032: default; 2035: default
BASE_PMR1b | ocgt_gas_h2_55 | default | BASE_PMR1b | WACC_0923 | 2024: default; 2025: default; 2027: default; 2028: default; 2029: overnight; 2032: default; 2035: default
BASE_PMR1b | ocgt_gas_h2_60 | default | BASE_PMR1b | WACC_0923 | 2024: default; 2025: default; 2027: default; 2028: default; 2029: overnight; 2032: default; 2035: default
BASE_PMR1b | ccgt_steam | default | BASE_PMR1b | WACC_0923 | 2024: default; 2025: default; 2027: default; 2028: default; 2029: overnight; 2030: default; 2031: default; 2032: default; 2033: default; 2034: default; 2035: default; 2036: default; 2037: default; 2038: default; 2039: default
BASE_PMR1b | solar_pv | default | BASE_PMR1b | WACC_0923 | 2024: default; 2025: default; 2029: overnight
BASE_PMR1b | solar_pv_low | default | BASE_PMR1b | WACC_0923 | 2024: default; 2025: default; 2029: overnight
BASE_PMR1b | solar_pv_rooftop | default | BASE_PMR1b | WACC_0923 | 2024: default; 2025: default; 2029: overnight
BASE_PMR1b | solar_csp | default | default | WACC_0923 | 2024: default; 2025: default; 2029: overnight
BASE_PMR1b | wind | default | BASE_PMR1b | WACC_0923 | 2024: default; 2025: default; 2029: overnight
BASE_PMR1b | wind_low | default | BASE_PMR1b | WACC_0923 | 2024: default; 2025: default; 2029: overnight

## extendable_fuel_prices
fuel_prices.xlsx [extendable_generators] - BASE_PMR1b
scenario | station_name | parameter | 2019 | 2020 | 2021 | 2022 | 2023 | 2024 | 2025 | 2026 | 2027 | 2028 | 2029 | 2030 | 2031 | 2032 | 2033 | 2034 | 2035 | 2036 | 2037 | 2038 | 2039 | 2040 | 2041 | 2042 | 2043 | 2044 | 2045 | 2046 | 2047 | 2048 | 2049 | 2050 | 2051 | 2052 | 2053 | 2054 | 2055 | 2056 | 2057 | 2058 | 2059 | 2060
BASE_PMR1b | ocgt_diesel | R/GJ | 506.0777 | 509.2536 | 510.8662 | 513.0464 | 515.2994 | 517.9345 | 388.87 | 388.6 | 386.77 | 384.37 | 382.13 | 381.53 | 383.6 | 381.66 | 386.9 | 389.56 | 390.76 | 391.8 | 394.01 | 395.09 | 397.38 | 399.25 | 400.63 | 400.03 | 404.73 | 404.67 | 406.38 | 408.01 | 417.44 | 419.63 | 422.8 | 424.07 | 424 | 424 | 424 | 424 | 424 | 424 | 424 | 424 | 424 | 424
BASE_PMR1b | ocgt_diesel_emg | R/GJ | 506.0777 | 509.2536 | 510.8662 | 513.0464 | 515.2994 | 517.9345 | 388.87 | 388.6 | 386.77 | 384.37 | 382.13 | 381.53 | 383.6 | 381.66 | 386.9 | 389.56 | 390.76 | 391.8 | 394.01 | 395.09 | 397.38 | 399.25 | 400.63 | 400.03 | 404.73 | 404.67 | 406.38 | 408.01 | 417.44 | 419.63 | 422.8 | 424.07 | 424 | 424 | 424 | 424 | 424 | 424 | 424 | 424 | 424 | 424
BASE_PMR1b | ocgt_gas | R/GJ | 272 | 272 | 272 | 272 | 272 | 272 | 216.16 | 215.99 | 214.82 | 213.29 | 211.85 | 211.47 | 212.8 | 211.55 | 214.9 | 216.6 | 217.37 | 218.03 | 219.44 | 220.13 | 221.6 | 222.79 | 223.67 | 223.29 | 226.29 | 226.25 | 227.34 | 228.38 | 234.4 | 235.81 | 237.83 | 238.64 | 238.64 | 238.64 | 238.64 | 238.64 | 238.64 | 238.64 | 238.64 | 238.64 | 238.64 | 238.64
BASE_PMR1b | ocgt_gas_h2_40 | R/GJ | 272 | 272 | 272 | 272 | 272 | 272 | 216.16 | 215.99 | 214.82 | 213.29 | 211.85 | 211.47 | 212.8 | 211.55 | 214.9 | 216.6 | 217.37 | 218.03 | 219.44 | 220.13 | 221.6 | 399.25 | 400.63 | 400.03 | 404.73 | 404.67 | 406.38 | 408.01 | 417.44 | 419.63 | 422.8 | 424.07 | 424 | 424 | 424 | 424 | 424 | 424 | 424 | 424 | 424 | 424
BASE_PMR1b | ocgt_gas_h2_45 | R/GJ | 272 | 272 | 272 | 272 | 272 | 272 | 216.16 | 215.99 | 214.82 | 213.29 | 211.85 | 211.47 | 212.8 | 211.55 | 214.9 | 216.6 | 217.37 | 218.03 | 219.44 | 220.13 | 221.6 | 222.79 | 223.67 | 223.29 | 226.29 | 226.25 | 406.38 | 408.01 | 417.44 | 419.63 | 422.8 | 424.07 | 424 | 424 | 424 | 424 | 424 | 424 | 424 | 424 | 424 | 424
BASE_PMR1b | ocgt_gas_h2_50 | R/GJ | 272 | 272 | 272 | 272 | 272 | 272 | 216.16 | 215.99 | 214.82 | 213.29 | 211.85 | 211.47 | 212.8 | 211.55 | 214.9 | 216.6 | 217.37 | 218.03 | 219.44 | 220.13 | 221.6 | 222.79 | 223.67 | 223.29 | 226.29 | 226.25 | 227.34 | 228.38 | 234.4 | 235.81 | 237.83 | 424.07 | 424 | 424 | 424 | 424 | 424 | 424 | 424 | 424 | 424 | 424
BASE_PMR1b | ocgt_gas_h2_55 | R/GJ | 272 | 272 | 272 | 272 | 272 | 272 | 216.16 | 215.99 | 214.82 | 213.29 | 211.85 | 211.47 | 212.8 | 211.55 | 214.9 | 216.6 | 217.37 | 218.03 | 219.44 | 220.13 | 221.6 | 222.79 | 223.67 | 223.29 | 226.29 | 226.25 | 227.34 | 228.38 | 234.4 | 235.81 | 237.83 | 238.64 | 238.64 | 238.64 | 238.64 | 238.64 | 424 | 424 | 424 | 424 | 424 | 424
BASE_PMR1b | ocgt_gas_h2_60 | R/GJ | 272 | 272 | 272 | 272 | 272 | 272 | 216.16 | 215.99 | 214.82 | 213.29 | 211.85 | 211.47 | 212.8 | 211.55 | 214.9 | 216.6 | 217.37 | 218.03 | 219.44 | 220.13 | 221.6 | 222.79 | 223.67 | 223.29 | 226.29 | 226.25 | 227.34 | 228.38 | 234.4 | 235.81 | 237.83 | 238.64 | 238.64 | 238.64 | 238.64 | 238.64 | 238.64 | 238.64 | 238.64 | 238.64 | 238.64 | 424
BASE_PMR1b | coal | R/GJ | 45.18 | 45.18 | 45.18 | 45.18 | 45.18 | 45.18 | 45 | 45 | 45 | 45 | 45 | 45 | 45 | 45 | 45 | 45 | 45 | 45 | 45 | 45 | 45 | 45 | 45 | 45 | 45 | 45 | 45 | 45 | 45 | 45 | 45 | 45 | 45 | 45 | 45 | 45 | 45 | 45 | 45 | 45 | 45 | 45
BASE_PMR1b | nuclear | R/GJ | 18 | 18 | 18 | 18 | 18 | 18 | 18 | 18 | 18 | 18 | 18 | 18 | 18 | 18 | 18 | 18 | 18 | 18 | 18 | 18 | 18 | 18 | 18 | 18 | 18 | 18 | 18 | 18 | 18 | 18 | 18 | 18 | 18 | 18 | 18 | 18 | 18 | 18 | 18 | 18 | 18 | 18
BASE_PMR1b | solar_csp | R/GJ | 0 | 0 | 0 | 0 | 0 | 0 | 0 | 0 | 0 | 0 | 0 | 0 | 0 | 0 | 0 | 0 | 0 | 0 | 0 | 0 | 0 | 0 | 0 | 0 | 0 | 0 | 0 | 0 | 0 | 0 | 0 | 0 | 0 | 0 | 0 | 0 | 0 | 0 | 0 | 0 | 0 | 0
BASE_PMR1b | ccgt_steam | R/GJ | 0 | 0 | 0 | 0 | 0 | 0 | 0 | 0 | 0 | 0 | 0 | 0 | 0 | 0 | 0 | 0 | 0 | 0 | 0 | 0 | 0 | 0 | 0 | 0 | 0 | 0 | 0 | 0 | 0 | 0 | 0 | 0 | 0 | 0 | 0 | 0 | 0 | 0 | 0 | 0 | 0 | 0

## extendable_emissions
emissions.xlsx [extendable_generator_emissions] - BASE
scenario | carrier | units | 2019 | 2020 | 2021 | 2022 | 2023 | 2024 | 2025 | 2026 | 2027 | 2028 | 2029 | 2030 | 2031 | 2032 | 2033 | 2034 | 2035 | 2036 | 2037 | 2038 | 2039 | 2040 | 2041 | 2042 | 2043 | 2044 | 2045 | 2046 | 2047 | 2048 | 2049 | 2050 | 2051 | 2052 | 2053 | 2054 | 2055 | 2056 | 2057 | 2058 | 2059 | 2060 | source
BASE | coal | kgCO2/GJ | 96 | 96 | 96 | 96 | 96 | 96 | 96 | 96 | 96 | 96 | 96 | 96 | 96 | 96 | 96 | 96 | 96 | 96 | 96 | 96 | 96 | 96 | 96 | 96 | 96 | 96 | 96 | 96 | 96 | 96 | 96 | 96 | 96 | 96 | 96 | 96 | 96 | 96 | 96 | 96 | 96 | 96 | Assuming 96 kgCO2/GJ for thermal coal see coal_ref1
BASE | sasol_coal | kgCO2/GJ | 96 | 96 | 96 | 96 | 96 | 96 | 96 | 96 | 96 | 96 | 96 | 96 | 96 | 96 | 96 | 96 | 96 | 96 | 96 | 96 | 96 | 96 | 96 | 96 | 96 | 96 | 96 | 96 | 96 | 96 | 96 | 96 | 96 | 96 | 96 | 96 | 96 | 96 | 96 | 96 | 96 | 96 | Assuming 96 kgCO2/GJ for thermal coal see coal_ref1
BASE | ocgt_diesel | kgCO2/GJ | 74 | 74 | 74 | 74 | 74 | 74 | 74 | 74 | 74 | 74 | 74 | 74 | 74 | 74 | 74 | 74 | 74 | 74 | 74 | 74 | 74 | 0 | 0 | 0 | 0 | 0 | 0 | 0 | 0 | 0 | 0 | 0 | 0 | 0 | 0 | 0 | 0 | 0 | 0 | 0 | 0 | 0 | Assume switch to green liquid fuels in 2040
BASE | ocgt_diesel_emg | kgCO2/GJ | 74 | 74 | 74 | 74 | 74 | 74 | 74 | 74 | 74 | 74 | 74 | 74 | 74 | 74 | 74 | 74 | 74 | 74 | 74 | 74 | 74 | 0 | 0 | 0 | 0 | 0 | 0 | 0 | 0 | 0 | 0 | 0 | 0 | 0 | 0 | 0 | 0 | 0 | 0 | 0 | 0 | 0 | Assume switch to green liquid fuels in 2040
BASE | ocgt_avf | kgCO2/GJ | 74 | 74 | 74 | 74 | 74 | 74 | 74 | 74 | 74 | 74 | 74 | 74 | 74 | 74 | 74 | 74 | 74 | 74 | 74 | 74 | 74 | 74 | 74 | 74 | 74 | 74 | 74 | 74 | 74 | 74 | 74 | 74 | 74 | 74 | 74 | 74 | 74 | 74 | 74 | 74 | 74 | 74
BASE | ocgt_gas | kgCO2/GJ | 69 | 69 | 69 | 69 | 69 | 69 | 69 | 69 | 69 | 69 | 69 | 69 | 69 | 69 | 69 | 69 | 69 | 69 | 69 | 69 | 69 | 69 | 69 | 69 | 69 | 69 | 69 | 69 | 69 | 69 | 69 | 69 | 69 | 69 | 69 | 69 | 69 | 69 | 69 | 69 | 69 | 69
BASE | ocgt_gas_h2_40 | kgCO2/GJ | 69 | 69 | 69 | 69 | 69 | 69 | 69 | 69 | 69 | 69 | 69 | 69 | 69 | 69 | 69 | 69 | 69 | 69 | 69 | 69 | 69 | 0 | 0 | 0 | 0 | 0 | 0 | 0 | 0 | 0 | 0 | 0 | 0 | 0 | 0 | 0 | 0 | 0 | 0 | 0 | 0 | 0 | As per IRP_2023 scenario
BASE | ocgt_gas_h2_45 | kgCO2/GJ | 69 | 69 | 69 | 69 | 69 | 69 | 69 | 69 | 69 | 69 | 69 | 69 | 69 | 69 | 69 | 69 | 69 | 69 | 69 | 69 | 69 | 69 | 69 | 69 | 69 | 69 | 0 | 0 | 0 | 0 | 0 | 0 | 0 | 0 | 0 | 0 | 0 | 0 | 0 | 0 | 0 | 0 | As per IRP_2023 scenario
BASE | ocgt_gas_h2_50 | kgCO2/GJ | 69 | 69 | 69 | 69 | 69 | 69 | 69 | 69 | 69 | 69 | 69 | 69 | 69 | 69 | 69 | 69 | 69 | 69 | 69 | 69 | 69 | 69 | 69 | 69 | 69 | 69 | 69 | 69 | 69 | 69 | 69 | 0 | 0 | 0 | 0 | 0 | 0 | 0 | 0 | 0 | 0 | 0 | As per IRP_2023 scenario
BASE | ocgt_gas_h2_55 | kgCO2/GJ | 69 | 69 | 69 | 69 | 69 | 69 | 69 | 69 | 69 | 69 | 69 | 69 | 69 | 69 | 69 | 69 | 69 | 69 | 69 | 69 | 69 | 69 | 69 | 69 | 69 | 69 | 69 | 69 | 69 | 69 | 69 | 69 | 69 | 69 | 69 | 69 | 0 | 0 | 0 | 0 | 0 | 0 | As per IRP_2023 scenario
BASE | ocgt_gas_h2_60 | kgCO2/GJ | 69 | 69 | 69 | 69 | 69 | 69 | 69 | 69 | 69 | 69 | 69 | 69 | 69 | 69 | 69 | 69 | 69 | 69 | 69 | 69 | 69 | 69 | 69 | 69 | 69 | 69 | 69 | 69 | 69 | 69 | 69 | 69 | 69 | 69 | 69 | 69 | 69 | 69 | 69 | 69 | 69 | 0 | As per IRP_2023 scenario
BASE | sasol_gas | kgCO2/GJ | 69 | 69 | 69 | 69 | 69 | 69 | 69 | 69 | 69 | 69 | 69 | 69 | 69 | 69 | 69 | 69 | 69 | 69 | 69 | 69 | 69 | 69 | 69 | 69 | 69 | 69 | 69 | 69 | 69 | 69 | 69 | 69 | 69 | 69 | 69 | 69 | 69 | 69 | 69 | 69 | 69 | 69
BASE | biomass_forestry | kgCO2/GJ | 0 | 0 | 0 | 0 | 0 | 0 | 0 | 0 | 0 | 0 | 0 | 0 | 0 | 0 | 0 | 0 | 0 | 0 | 0 | 0 | 0 | 0 | 0 | 0 | 0 | 0 | 0 | 0 | 0 | 0 | 0 | 0 | 0 | 0 | 0 | 0 | 0 | 0 | 0 | 0 | 0 | 0
BASE | biomass_landfill_gas | kgCO2/GJ | 0 | 0 | 0 | 0 | 0 | 0 | 0 | 0 | 0 | 0 | 0 | 0 | 0 | 0 | 0 | 0 | 0 | 0 | 0 | 0 | 0 | 0 | 0 | 0 | 0 | 0 | 0 | 0 | 0 | 0 | 0 | 0 | 0 | 0 | 0 | 0 | 0 | 0 | 0 | 0 | 0 | 0
BASE | biomass_biogas | kgCO2/GJ | 0 | 0 | 0 | 0 | 0 | 0 | 0 | 0 | 0 | 0 | 0 | 0 | 0 | 0 | 0 | 0 | 0 | 0 | 0 | 0 | 0 | 0 | 0 | 0 | 0 | 0 | 0 | 0 | 0 | 0 | 0 | 0 | 0 | 0 | 0 | 0 | 0 | 0 | 0 | 0 | 0 | 0
BASE | biomass_MSW | kgCO2/GJ | 0 | 0 | 0 | 0 | 0 | 0 | 0 | 0 | 0 | 0 | 0 | 0 | 0 | 0 | 0 | 0 | 0 | 0 | 0 | 0 | 0 | 0 | 0 | 0 | 0 | 0 | 0 | 0 | 0 | 0 | 0 | 0 | 0 | 0 | 0 | 0 | 0 | 0 | 0 | 0 | 0 | 0
BASE | nuclear | kgCO2/GJ | 0 | 0 | 0 | 0 | 0 | 0 | 0 | 0 | 0 | 0 | 0 | 0 | 0 | 0 | 0 | 0 | 0 | 0 | 0 | 0 | 0 | 0 | 0 | 0 | 0 | 0 | 0 | 0 | 0 | 0 | 0 | 0 | 0 | 0 | 0 | 0 | 0 | 0 | 0 | 0 | 0 | 0
BASE | solar_csp | kgCO2/GJ | 0 | 0 | 0 | 0 | 0 | 0 | 0 | 0 | 0 | 0 | 0 | 0 | 0 | 0 | 0 | 0 | 0 | 0 | 0 | 0 | 0 | 0 | 0 | 0 | 0 | 0 | 0 | 0 | 0 | 0 | 0 | 0 | 0 | 0 | 0 | 0 | 0 | 0 | 0 | 0 | 0 | 0
BASE | ccgt_steam | kgCO2/GJ | 0 | 0 | 0 | 0 | 0 | 0 | 0 | 0 | 0 | 0 | 0 | 0 | 0 | 0 | 0 | 0 | 0 | 0 | 0 | 0 | 0 | 0 | 0 | 0 | 0 | 0 | 0 | 0 | 0 | 0 | 0 | 0 | 0 | 0 | 0 | 0 | 0 | 0 | 0 | 0 | 0 | 0

## extendable_build_limits
extendable_technologies.xlsx [max_total_installed] - chosen: UNC. Sheet has NO UNC rows -> no upper capacity limit applied.
(no rows - unconstrained)
extendable_technologies.xlsx [min_total_installed] - UNC
scenario | supply_region | location | component | carrier | category | 2025 | 2026 | 2027 | 2028 | 2029 | 2030 | 2031 | 2032 | 2033 | 2034 | 2035 | 2036 | 2037 | 2038 | 2039 | 2040 | 2041 | 2042 | 2043 | 2044 | 2045 | 2046 | 2047 | 2048 | 2049 | 2050 | 2051 | 2052 | 2053 | 2054 | 2055 | 2056 | 2057 | 2058 | 2059 | 2060
UNC | 1 | RSA | Generator | solar_pv_rooftop | renewables | 4624 | 5299 | 5974 | 6649 | 7324 | 7999 | 8674 | 9349 | 10024 | 10699 | 11374 | 11374 | 11374 | 11374 | 11374 | 11374 | 11374 | 11374 | 11374 | 11374 | 11374 | 11374 | 11374 | 11374 | 11374 | 11374 | 11374 | 11374 | 11374 | 11374 | 11374 | 11374 | 11374 | 11374 | 11374 | 11374
UNC | 1 | RSA | Generator | solar_pv_low | renewables | 1541 | 1766 | 1991 | 2216 | 2441 | 2666 | 2891 | 3116 | 3341 | 3566 | 3791 | 3791 | 3791 | 3791 | 3791 | 3791 | 3791 | 3791 | 3791 | 3791 | 3791 | 3791 | 3791 | 3791 | 3791 | 3791 | 3791 | 3791 | 3791 | 3791 | 3791 | 3791 | 3791 | 3791 | 3791 | 3791
extendable_technologies.xlsx [max_annual_installed] - UNC
scenario | supply_region | location | component | carrier | category | 2020 | 2025 | 2026 | 2027 | 2028 | 2029 | 2030 | 2031 | 2032 | 2033 | 2034 | 2035 | 2036 | 2037 | 2038 | 2039 | 2040 | 2041 | 2042 | 2043 | 2044 | 2045 | 2046 | 2047 | 2048 | 2049 | 2050 | 2051 | 2052 | 2053 | 2054 | 2055 | 2056 | 2057 | 2058 | 2059 | 2060
UNC | 1 | RSA | Generator | solar_pv | renewables | unc | unc | unc | unc | unc | unc | unc | unc | unc | unc | unc | unc | unc | unc | unc | unc | unc | unc | unc | unc | unc | unc | unc | unc | unc | unc | unc | unc | unc | unc | unc | unc | unc | unc | unc | unc | unc
extendable_technologies.xlsx [min_annual_installed] - UNC
scenario | supply_region | location | component | carrier | category | 2020 | 2021 | 2022 | 2023 | 2024 | 2025 | 2026 | 2027 | 2028 | 2029 | 2030 | 2031 | 2032 | 2033 | 2034 | 2035 | 2036 | 2037 | 2038 | 2039 | 2040 | 2041 | 2042 | 2043 | 2044 | 2045 | 2046 | 2047 | 2048 | 2049 | 2050 | 2051 | 2052 | 2053 | 2054 | 2055 | 2056 | 2057 | 2058 | 2059 | 2060
UNC | 1 | RSA | Generator | solar_pv | conventional | 0 | 0 | 0 | 0 | 0 | 0 | 0 | 0 | 0 | 0 | 0 | 0 | 0 | 0 | 0 | 0 | 0 | 0 | 0 | 0 | 0 | 0 | 0 | 0 | 0 | 0 | 0 | 0 | 0 | 0 | 0 | 0 | 0 | 0 | 0 | 0 | 0 | 0 | 0 | 0 | 0

## aux_stg_feed
aux_stg_feed.xlsx [allowable_carriers] - DIESEL_LNG (1 = carrier allowed in that year)
scenario | carrier | apply_to | 2025 | 2026 | 2027 | 2028 | 2029 | 2030 | 2031 | 2032 | 2033 | 2034 | 2035 | 2036 | 2037 | 2038 | 2039 | 2040 | 2041 | 2042 | 2043 | 2044 | 2045 | 2046 | 2047 | 2048 | 2049 | 2050 | 2051 | 2052 | 2053 | 2054 | 2055 | 2056 | 2057 | 2058 | 2059 | 2060
DIESEL_LNG | ocgt_diesel | all | TRUE | TRUE | TRUE | TRUE | TRUE | TRUE | TRUE | TRUE | TRUE | TRUE | TRUE | TRUE | TRUE | TRUE | TRUE | TRUE | TRUE | TRUE | TRUE | TRUE | TRUE | TRUE | TRUE | TRUE | TRUE | TRUE | TRUE | TRUE | TRUE | TRUE | TRUE | TRUE | TRUE | TRUE | TRUE | TRUE
DIESEL_LNG | ocgt_gas | all | TRUE | TRUE | TRUE | TRUE | TRUE | TRUE | TRUE | TRUE | TRUE | TRUE | TRUE | TRUE | TRUE | TRUE | TRUE | TRUE | TRUE | TRUE | TRUE | TRUE | TRUE | TRUE | TRUE | TRUE | TRUE | TRUE | TRUE | TRUE | TRUE | TRUE | TRUE | TRUE | TRUE | TRUE | TRUE | TRUE
DIESEL_LNG | ocgt_blend | all | TRUE | TRUE | TRUE | TRUE | TRUE | TRUE | TRUE | TRUE | TRUE | TRUE | TRUE | TRUE | TRUE | TRUE | TRUE | TRUE | TRUE | TRUE | TRUE | TRUE | TRUE | TRUE | TRUE | TRUE | TRUE | TRUE | TRUE | TRUE | TRUE | TRUE | TRUE | TRUE | TRUE | TRUE | TRUE | TRUE
DIESEL_LNG | ocgt_gas_h2_40 | all | TRUE | TRUE | TRUE | TRUE | TRUE | TRUE | TRUE | TRUE | TRUE | TRUE | TRUE | TRUE | TRUE | TRUE | TRUE | TRUE | TRUE | TRUE | TRUE | TRUE | TRUE | TRUE | TRUE | TRUE | TRUE | TRUE | TRUE | TRUE | TRUE | TRUE | TRUE | TRUE | TRUE | TRUE | TRUE | TRUE
DIESEL_LNG | ocgt_gas_h2_45 | all | TRUE | TRUE | TRUE | TRUE | TRUE | TRUE | TRUE | TRUE | TRUE | TRUE | TRUE | TRUE | TRUE | TRUE | TRUE | TRUE | TRUE | TRUE | TRUE | TRUE | TRUE | TRUE | TRUE | TRUE | TRUE | TRUE | TRUE | TRUE | TRUE | TRUE | TRUE | TRUE | TRUE | TRUE | TRUE | TRUE
DIESEL_LNG | ocgt_gas_h2_50 | all | TRUE | TRUE | TRUE | TRUE | TRUE | TRUE | TRUE | TRUE | TRUE | TRUE | TRUE | TRUE | TRUE | TRUE | TRUE | TRUE | TRUE | TRUE | TRUE | TRUE | TRUE | TRUE | TRUE | TRUE | TRUE | TRUE | TRUE | TRUE | TRUE | TRUE | TRUE | TRUE | TRUE | TRUE | TRUE | TRUE
DIESEL_LNG | ocgt_gas_h2_55 | all | TRUE | TRUE | TRUE | TRUE | TRUE | TRUE | TRUE | TRUE | TRUE | TRUE | TRUE | TRUE | TRUE | TRUE | TRUE | TRUE | TRUE | TRUE | TRUE | TRUE | TRUE | TRUE | TRUE | TRUE | TRUE | TRUE | TRUE | TRUE | TRUE | TRUE | TRUE | TRUE | TRUE | TRUE | TRUE | TRUE
DIESEL_LNG | ocgt_gas_h2_60 | all | TRUE | TRUE | TRUE | TRUE | TRUE | TRUE | TRUE | TRUE | TRUE | TRUE | TRUE | TRUE | TRUE | TRUE | TRUE | TRUE | TRUE | TRUE | TRUE | TRUE | TRUE | TRUE | TRUE | TRUE | TRUE | TRUE | TRUE | TRUE | TRUE | TRUE | TRUE | TRUE | TRUE | TRUE | TRUE | TRUE

## operational_limits
operational_constraints.xlsx [operational_constraints] - NO_MIN_GAS
scenario | bus | tech_fuel | capacity_factor | period | incl_pu | limit | apply_to | units | 2020 | 2021 | 2022 | 2023 | 2024 | 2025 | 2026 | 2027 | 2028 | 2029 | 2030 | 2031 | 2032 | 2033 | 2034 | 2035 | 2036 | 2037 | 2038 | 2039 | 2040 | 2041 | 2042 | 2043 | 2044 | 2045 | 2046 | 2047 | 2048 | 2049 | 2050 | 2051 | 2052 | 2053 | 2054 | 2055 | 2056 | 2057 | 2058 | 2059 | 2060
NO_MIN_GAS | global | ocgt_gas | capacity_factor | month | FALSE | min | extendable | % | [10 empty] | 0.4 | 0.4 | 0.4 | 0.4 | 0.4 | 0.4 | 0.4 | 0.4 | 0.4 | 0.4 | 0.4 | 0.4 | 0.4 | 0.4 | 0.4 | 0.4 | 0.4 | 0.4 | 0.4 | 0.4 | 0.4 | 0.4 | 0.4 | 0.4 | 0.4 | 0.4 | 0.4 | 0.4 | 0.4 | 0.4 | 0.4
NO_MIN_GAS | global | ocgt_gas_h2_40 | capacity_factor | month | FALSE | min | extendable | % | [10 empty] | 0.4 | 0.4 | 0.4 | 0.4 | 0.4 | 0.4 | 0.4 | 0.4 | 0.4 | 0.4 | 0 | 0 | 0 | 0 | 0 | 0 | 0 | 0 | 0 | 0 | 0 | 0 | 0 | 0 | 0 | 0 | 0 | 0 | 0 | 0 | 0
NO_MIN_GAS | global | ocgt_gas_h2_45 | capacity_factor | month | FALSE | min | extendable | % | [10 empty] | 0.4 | 0.4 | 0.4 | 0.4 | 0.4 | 0.4 | 0.4 | 0.4 | 0.4 | 0.4 | 0.4 | 0.4 | 0.4 | 0.4 | 0.4 | 0 | 0 | 0 | 0 | 0 | 0 | 0 | 0 | 0 | 0 | 0 | 0 | 0 | 0 | 0 | 0
NO_MIN_GAS | global | ocgt_gas_h2_50 | capacity_factor | month | FALSE | min | extendable | % | [10 empty] | 0.4 | 0.4 | 0.4 | 0.4 | 0.4 | 0.4 | 0.4 | 0.4 | 0.4 | 0.4 | 0.4 | 0.4 | 0.4 | 0.4 | 0.4 | 0.4 | 0.4 | 0.4 | 0.4 | 0.4 | 0 | 0 | 0 | 0 | 0 | 0 | 0 | 0 | 0 | 0 | 0
NO_MIN_GAS | global | ocgt_gas_h2_55 | capacity_factor | month | FALSE | min | extendable | % | [10 empty] | 0.4 | 0.4 | 0.4 | 0.4 | 0.4 | 0.4 | 0.4 | 0.4 | 0.4 | 0.4 | 0.4 | 0.4 | 0.4 | 0.4 | 0.4 | 0.4 | 0.4 | 0.4 | 0.4 | 0.4 | 0.4 | 0.4 | 0.4 | 0.4 | 0.4 | 0 | 0 | 0 | 0 | 0 | 0
NO_MIN_GAS | global | ocgt_gas_h2_60 | capacity_factor | month | FALSE | min | extendable | % | [10 empty] | 0.4 | 0.4 | 0.4 | 0.4 | 0.4 | 0.4 | 0.4 | 0.4 | 0.4 | 0.4 | 0.4 | 0.4 | 0.4 | 0.4 | 0.4 | 0.4 | 0.4 | 0.4 | 0.4 | 0.4 | 0.4 | 0.4 | 0.4 | 0.4 | 0.4 | 0.4 | 0.4 | 0.4 | 0.4 | 0.4 | 0
NO_MIN_GAS | global | ccgt_steam | capacity_factor | month | FALSE | min | all | % | 0.3 | 0.3 | 0.3 | 0.3 | 0.3 | [5 empty] | 0.3 | 0.3 | 0.3 | 0.3 | 0.3 | 0.3 | 0.3 | 0.3 | 0.3 | 0.3 | 0.3 | 0.3 | 0.3 | 0.3 | 0.3 | 0.3 | 0.3 | 0.3 | 0.3 | 0.3 | 0.3 | 0.3 | 0.3 | 0.3 | 0.3 | 0.3 | 0.3 | 0.3 | 0.3 | 0.3 | 0.3
NO_MIN_GAS | global | nuclear | capacity_factor | hour | TRUE | min | all | % | bar: 2020 to 2060
NO_MIN_GAS | global | rmippp | capacity_factor | month | FALSE | min | fixed | % | 0.5 | 0.5 | 0.5 | 0.5 | 0.5 | 0.5 | 0.5 | 0.5 | 0.5 | 0.5 | 0.5 | 0.5 | 0.5 | 0.5 | 0.5 | 0.5 | 0.5 | 0.5 | 0.5 | 0.5 | 0.5 | 0.5 | 0.5 | 0.5 | 0.5 | 0.5 | 0.5 | 0.5 | 0.5 | 0.5 | 0.5 | 0.5 | 0.5 | 0.5 | 0.5 | 0.5 | 0.5 | 0.5 | 0.5 | 0.5 | 0.5
NO_MIN_GAS | global | sasol_coal | output_energy | year | FALSE | max | fixed | TWh | 5.5 | 5.5 | 5.5 | 5.5 | 5.5 | 5.5 | 5.5 | 5.5 | 5.5 | 5.5 | 5.5 | 5.5 | 5.5 | 5.5 | 5.5 | 5.5 | 5.5 | 5.5 | 5.5 | 5.5 | 0 | 0 | 0 | 0 | 0 | 0 | 0 | 0 | 0 | 0 | 0 | 0 | 0 | 0 | 0 | 0 | 0 | 0 | 0 | 0 | 0
NO_MIN_GAS | global | sasol_gas | output_energy | year | FALSE | max | fixed | TWh | 2.8 | 2.8 | 2.8 | 2.8 | 2.8 | 2.8 | 2.8 | 2.8 | 2.8 | 2.8 | 2.8 | 2.8 | 2.8 | 2.8 | 2.8 | 2.8 | 2.8 | 2.8 | 2.8 | 2.8 | 2.8 | 2.8 | 2.8 | 2.8 | 2.8 | 2.8 | 2.8 | 2.8 | 2.8 | 2.8 | 2.8 | 2.8 | 2.8 | 2.8 | 2.8 | 2.8 | 2.8 | 2.8 | 2.8 | 2.8 | 2.8

## operational_reserves
operational_constraints.xlsx [operational_reserves] - BASE (MW)
scenario | type | bus | 2020 | 2021 | 2022 | 2023 | 2024 | 2025 | 2026 | 2027 | 2028 | 2029 | 2030 | 2031 | 2032 | 2033 | 2034 | 2035 | 2036 | 2037 | 2038 | 2039 | 2040 | 2041 | 2042 | 2043 | 2044 | 2045 | 2046 | 2047 | 2048 | 2049 | 2050 | 2051 | 2052 | 2053 | 2054 | 2055 | 2056 | 2057 | 2058 | 2059 | 2060
BASE | spinning | global | 650 | 650 | 650 | 650 | 650 | 650 | 650 | 650 | 650 | 650 | 650 | 650 | 650 | 650 | 650 | 650 | 650 | 650 | 650 | 650 | 650 | 650 | 650 | 650 | 650 | 650 | 650 | 650 | 650 | 650 | 650 | 650 | 650 | 650 | 650 | 650 | 650 | 650 | 650 | 650 | 650
BASE | total | global | 2200 | 2200 | 2200 | 2200 | 2200 | 2200 | 2200 | 2200 | 2200 | 2200 | 2200 | 2200 | 2200 | 2200 | 2200 | 2200 | 2200 | 2200 | 2200 | 2200 | 2200 | 2200 | 2200 | 2200 | 2200 | 2200 | 2200 | 2200 | 2200 | 2200 | 2200 | 2200 | 2200 | 2200 | 2200 | 2200 | 2200 | 2200 | 2200 | 2200 | 2200

## outage_profiles
plant_availability.xlsx [outage_profiles] - BASE: weekly planned/unplanned outage fraction per plant
scenario | type | week | RSA-coal_eskom_low | RSA-coal_eskom_med | RSA-coal_eskom_high | Arnot | Camden | Duvha | Grootvlei | Hendrina | Kendal | Komati | Kriel | Kusile | Lethabo | Majuba | Matimba | Matla | Medupi | Tutuka | Koeberg | Drakensberg | Ingula | Palmiet | Gariep | Vanderkloof | Acacia | Ankerlig | Gourikwa | PortRex | Kelvin | Sasol_coal | Avon | Dedisa | Sasol_ice | Sasol_ocgt | Steenbras | coal | nuclear | ocgt_diesel | ocgt_diesel_emg | ocgt_gas | ocgt_gas_h2_40 | ocgt_gas_h2_45 | ocgt_gas_h2_50 | ocgt_gas_h2_55 | ocgt_gas_h2_60 | ccgt_steam | hydro
BASE | planned | 1 | 0.14445 | 0.14445 | 0.14445 | 0.14445 | 0.14445 | 0.14445 | 0.14445 | 0.14445 | 0.14445 | 0.14445 | 0.14445 | 0.14445 | 0.14445 | 0.14445 | 0.14445 | 0.14445 | 0.14445 | 0.14445 | 0 | 0 | 0 | 0 | 0 | 0 | 0 | 0 | 0 | 0 | 0 | 0 | 0 | 0 | 0 | 0 | 0 | 0.14445 | 0.1 | 0 | 0 | 0 | 0 | 0 | 0 | 0 | 0 | 0 | 0
BASE | planned | 2 | 0.13367 | 0.13367 | 0.13367 | 0.13367 | 0.13367 | 0.13367 | 0.13367 | 0.13367 | 0.13367 | 0.13367 | 0.13367 | 0.13367 | 0.13367 | 0.13367 | 0.13367 | 0.13367 | 0.13367 | 0.13367 | 0 | 0 | 0 | 0 | 0 | 0 | 0 | 0 | 0 | 0 | 0 | 0 | 0 | 0 | 0 | 0 | 0 | 0.13367 | 0.1 | 0 | 0 | 0 | 0 | 0 | 0 | 0 | 0 | 0 | 0
BASE | planned | 3 | 0.13617 | 0.13617 | 0.13617 | 0.13617 | 0.13617 | 0.13617 | 0.13617 | 0.13617 | 0.13617 | 0.13617 | 0.13617 | 0.13617 | 0.13617 | 0.13617 | 0.13617 | 0.13617 | 0.13617 | 0.13617 | 0 | 0 | 0 | 0 | 0 | 0 | 0 | 0 | 0 | 0 | 0 | 0 | 0 | 0 | 0 | 0 | 0 | 0.13617 | 0.1 | 0 | 0 | 0 | 0 | 0 | 0 | 0 | 0 | 0 | 0
BASE | planned | 4 | 0.12028 | 0.12028 | 0.12028 | 0.12028 | 0.12028 | 0.12028 | 0.12028 | 0.12028 | 0.12028 | 0.12028 | 0.12028 | 0.12028 | 0.12028 | 0.12028 | 0.12028 | 0.12028 | 0.12028 | 0.12028 | 0 | 0 | 0 | 0 | 0 | 0 | 0 | 0 | 0 | 0 | 0 | 0 | 0 | 0 | 0 | 0 | 0 | 0.12028 | 0.1 | 0 | 0 | 0 | 0 | 0 | 0 | 0 | 0 | 0 | 0
BASE | planned | 5 | 0.11503 | 0.11503 | 0.11503 | 0.11503 | 0.11503 | 0.11503 | 0.11503 | 0.11503 | 0.11503 | 0.11503 | 0.11503 | 0.11503 | 0.11503 | 0.11503 | 0.11503 | 0.11503 | 0.11503 | 0.11503 | 0 | 0 | 0 | 0 | 0 | 0 | 0 | 0 | 0 | 0 | 0 | 0 | 0 | 0 | 0 | 0 | 0 | 0.11503 | 0.1 | 0 | 0 | 0 | 0 | 0 | 0 | 0 | 0 | 0 | 0
BASE | planned | 6 | 0.12804 | 0.12804 | 0.12804 | 0.12804 | 0.12804 | 0.12804 | 0.12804 | 0.12804 | 0.12804 | 0.12804 | 0.12804 | 0.12804 | 0.12804 | 0.12804 | 0.12804 | 0.12804 | 0.12804 | 0.12804 | 0 | 0 | 0 | 0 | 0 | 0 | 0 | 0 | 0 | 0 | 0 | 0 | 0 | 0 | 0 | 0 | 0 | 0.12804 | 0.1 | 0 | 0 | 0 | 0 | 0 | 0 | 0 | 0 | 0 | 0
BASE | planned | 7 | 0.12701 | 0.12701 | 0.12701 | 0.12701 | 0.12701 | 0.12701 | 0.12701 | 0.12701 | 0.12701 | 0.12701 | 0.12701 | 0.12701 | 0.12701 | 0.12701 | 0.12701 | 0.12701 | 0.12701 | 0.12701 | 0 | 0 | 0 | 0 | 0 | 0 | 0 | 0 | 0 | 0 | 0 | 0 | 0 | 0 | 0 | 0 | 0 | 0.12701 | 0.1 | 0 | 0 | 0 | 0 | 0 | 0 | 0 | 0 | 0 | 0
BASE | planned | 8 | 0.11224 | 0.11224 | 0.11224 | 0.11224 | 0.11224 | 0.11224 | 0.11224 | 0.11224 | 0.11224 | 0.11224 | 0.11224 | 0.11224 | 0.11224 | 0.11224 | 0.11224 | 0.11224 | 0.11224 | 0.11224 | 0 | 0 | 0 | 0 | 0 | 0 | 0 | 0 | 0 | 0 | 0 | 0 | 0 | 0 | 0 | 0 | 0 | 0.11224 | 0.1 | 0 | 0 | 0 | 0 | 0 | 0 | 0 | 0 | 0 | 0
BASE | planned | 9 | 0.10482 | 0.10482 | 0.10482 | 0.10482 | 0.10482 | 0.10482 | 0.10482 | 0.10482 | 0.10482 | 0.10482 | 0.10482 | 0.10482 | 0.10482 | 0.10482 | 0.10482 | 0.10482 | 0.10482 | 0.10482 | 0 | 0 | 0 | 0 | 0 | 0 | 0 | 0 | 0 | 0 | 0 | 0 | 0 | 0 | 0 | 0 | 0 | 0.10482 | 0.1 | 0 | 0 | 0 | 0 | 0 | 0 | 0 | 0 | 0 | 0
BASE | planned | 10 | 0.09292 | 0.09292 | 0.09292 | 0.09292 | 0.09292 | 0.09292 | 0.09292 | 0.09292 | 0.09292 | 0.09292 | 0.09292 | 0.09292 | 0.09292 | 0.09292 | 0.09292 | 0.09292 | 0.09292 | 0.09292 | 0 | 0 | 0 | 0 | 0 | 0 | 0 | 0 | 0 | 0 | 0 | 0 | 0 | 0 | 0 | 0 | 0 | 0.09292 | 0.1 | 0 | 0 | 0 | 0 | 0 | 0 | 0 | 0 | 0 | 0
BASE | planned | 11 | 0.12079 | 0.12079 | 0.12079 | 0.12079 | 0.12079 | 0.12079 | 0.12079 | 0.12079 | 0.12079 | 0.12079 | 0.12079 | 0.12079 | 0.12079 | 0.12079 | 0.12079 | 0.12079 | 0.12079 | 0.12079 | 0 | 0 | 0 | 0 | 0 | 0 | 0 | 0 | 0 | 0 | 0 | 0 | 0 | 0 | 0 | 0 | 0 | 0.12079 | 0.1 | 0 | 0 | 0 | 0 | 0 | 0 | 0 | 0 | 0 | 0
BASE | planned | 12 | 0.14029 | 0.14029 | 0.14029 | 0.14029 | 0.14029 | 0.14029 | 0.14029 | 0.14029 | 0.14029 | 0.14029 | 0.14029 | 0.14029 | 0.14029 | 0.14029 | 0.14029 | 0.14029 | 0.14029 | 0.14029 | 0 | 0 | 0 | 0 | 0 | 0 | 0 | 0 | 0 | 0 | 0 | 0 | 0 | 0 | 0 | 0 | 0 | 0.14029 | 0.1 | 0 | 0 | 0 | 0 | 0 | 0 | 0 | 0 | 0 | 0
BASE | planned | 13 | 0.12193 | 0.12193 | 0.12193 | 0.12193 | 0.12193 | 0.12193 | 0.12193 | 0.12193 | 0.12193 | 0.12193 | 0.12193 | 0.12193 | 0.12193 | 0.12193 | 0.12193 | 0.12193 | 0.12193 | 0.12193 | 0 | 0 | 0 | 0 | 0 | 0 | 0 | 0 | 0 | 0 | 0 | 0 | 0 | 0 | 0 | 0 | 0 | 0.12193 | 0.1 | 0 | 0 | 0 | 0 | 0 | 0 | 0 | 0 | 0 | 0
BASE | planned | 14 | 0.14196 | 0.14196 | 0.14196 | 0.14196 | 0.14196 | 0.14196 | 0.14196 | 0.14196 | 0.14196 | 0.14196 | 0.14196 | 0.14196 | 0.14196 | 0.14196 | 0.14196 | 0.14196 | 0.14196 | 0.14196 | 0 | 0 | 0 | 0 | 0 | 0 | 0 | 0 | 0 | 0 | 0 | 0 | 0 | 0 | 0 | 0 | 0 | 0.14196 | 0.1 | 0 | 0 | 0 | 0 | 0 | 0 | 0 | 0 | 0 | 0
BASE | planned | 15 | 0.12813 | 0.12813 | 0.12813 | 0.12813 | 0.12813 | 0.12813 | 0.12813 | 0.12813 | 0.12813 | 0.12813 | 0.12813 | 0.12813 | 0.12813 | 0.12813 | 0.12813 | 0.12813 | 0.12813 | 0.12813 | 0 | 0 | 0 | 0 | 0 | 0 | 0 | 0 | 0 | 0 | 0 | 0 | 0 | 0 | 0 | 0 | 0 | 0.12813 | 0.1 | 0 | 0 | 0 | 0 | 0 | 0 | 0 | 0 | 0 | 0
BASE | planned | 16 | 0.14211 | 0.14211 | 0.14211 | 0.14211 | 0.14211 | 0.14211 | 0.14211 | 0.14211 | 0.14211 | 0.14211 | 0.14211 | 0.14211 | 0.14211 | 0.14211 | 0.14211 | 0.14211 | 0.14211 | 0.14211 | 0 | 0 | 0 | 0 | 0 | 0 | 0 | 0 | 0 | 0 | 0 | 0 | 0 | 0 | 0 | 0 | 0 | 0.14211 | 0.1 | 0 | 0 | 0 | 0 | 0 | 0 | 0 | 0 | 0 | 0
BASE | planned | 17 | 0.10073 | 0.10073 | 0.10073 | 0.10073 | 0.10073 | 0.10073 | 0.10073 | 0.10073 | 0.10073 | 0.10073 | 0.10073 | 0.10073 | 0.10073 | 0.10073 | 0.10073 | 0.10073 | 0.10073 | 0.10073 | 0 | 0 | 0 | 0 | 0 | 0 | 0 | 0 | 0 | 0 | 0 | 0 | 0 | 0 | 0 | 0 | 0 | 0.10073 | 0.1 | 0 | 0 | 0 | 0 | 0 | 0 | 0 | 0 | 0 | 0
BASE | planned | 18 | 0.10601 | 0.10601 | 0.10601 | 0.10601 | 0.10601 | 0.10601 | 0.10601 | 0.10601 | 0.10601 | 0.10601 | 0.10601 | 0.10601 | 0.10601 | 0.10601 | 0.10601 | 0.10601 | 0.10601 | 0.10601 | 0 | 0 | 0 | 0 | 0 | 0 | 0 | 0 | 0 | 0 | 0 | 0 | 0 | 0 | 0 | 0 | 0 | 0.10601 | 0.1 | 0 | 0 | 0 | 0 | 0 | 0 | 0 | 0 | 0 | 0
BASE | planned | 19 | 0.095331 | 0.095331 | 0.095331 | 0.095331 | 0.095331 | 0.095331 | 0.095331 | 0.095331 | 0.095331 | 0.095331 | 0.095331 | 0.095331 | 0.095331 | 0.095331 | 0.095331 | 0.095331 | 0.095331 | 0.095331 | 0 | 0 | 0 | 0 | 0 | 0 | 0 | 0 | 0 | 0 | 0 | 0 | 0 | 0 | 0 | 0 | 0 | 0.095331 | 0.1 | 0 | 0 | 0 | 0 | 0 | 0 | 0 | 0 | 0 | 0
BASE | planned | 20 | 0.086386 | 0.086386 | 0.086386 | 0.086386 | 0.086386 | 0.086386 | 0.086386 | 0.086386 | 0.086386 | 0.086386 | 0.086386 | 0.086386 | 0.086386 | 0.086386 | 0.086386 | 0.086386 | 0.086386 | 0.086386 | 0 | 0 | 0 | 0 | 0 | 0 | 0 | 0 | 0 | 0 | 0 | 0 | 0 | 0 | 0 | 0 | 0 | 0.086386 | 0.1 | 0 | 0 | 0 | 0 | 0 | 0 | 0 | 0 | 0 | 0
BASE | planned | 21 | 0.10557 | 0.10557 | 0.10557 | 0.10557 | 0.10557 | 0.10557 | 0.10557 | 0.10557 | 0.10557 | 0.10557 | 0.10557 | 0.10557 | 0.10557 | 0.10557 | 0.10557 | 0.10557 | 0.10557 | 0.10557 | 0 | 0 | 0 | 0 | 0 | 0 | 0 | 0 | 0 | 0 | 0 | 0 | 0 | 0 | 0 | 0 | 0 | 0.10557 | 0.1 | 0 | 0 | 0 | 0 | 0 | 0 | 0 | 0 | 0 | 0
BASE | planned | 22 | 0.08156 | 0.08156 | 0.08156 | 0.08156 | 0.08156 | 0.08156 | 0.08156 | 0.08156 | 0.08156 | 0.08156 | 0.08156 | 0.08156 | 0.08156 | 0.08156 | 0.08156 | 0.08156 | 0.08156 | 0.08156 | 0 | 0 | 0 | 0 | 0 | 0 | 0 | 0 | 0 | 0 | 0 | 0 | 0 | 0 | 0 | 0 | 0 | 0.08156 | 0.1 | 0 | 0 | 0 | 0 | 0 | 0 | 0 | 0 | 0 | 0
BASE | planned | 23 | 0.061353 | 0.061353 | 0.061353 | 0.061353 | 0.061353 | 0.061353 | 0.061353 | 0.061353 | 0.061353 | 0.061353 | 0.061353 | 0.061353 | 0.061353 | 0.061353 | 0.061353 | 0.061353 | 0.061353 | 0.061353 | 0 | 0 | 0 | 0 | 0 | 0 | 0 | 0 | 0 | 0 | 0 | 0 | 0 | 0 | 0 | 0 | 0 | 0.061353 | 0.1 | 0 | 0 | 0 | 0 | 0 | 0 | 0 | 0 | 0 | 0
BASE | planned | 24 | 0.05029 | 0.05029 | 0.05029 | 0.05029 | 0.05029 | 0.05029 | 0.05029 | 0.05029 | 0.05029 | 0.05029 | 0.05029 | 0.05029 | 0.05029 | 0.05029 | 0.05029 | 0.05029 | 0.05029 | 0.05029 | 0 | 0 | 0 | 0 | 0 | 0 | 0 | 0 | 0 | 0 | 0 | 0 | 0 | 0 | 0 | 0 | 0 | 0.05029 | 0.1 | 0 | 0 | 0 | 0 | 0 | 0 | 0 | 0 | 0 | 0
BASE | planned | 25 | 0.058322 | 0.058322 | 0.058322 | 0.058322 | 0.058322 | 0.058322 | 0.058322 | 0.058322 | 0.058322 | 0.058322 | 0.058322 | 0.058322 | 0.058322 | 0.058322 | 0.058322 | 0.058322 | 0.058322 | 0.058322 | 0 | 0 | 0 | 0 | 0 | 0 | 0 | 0 | 0 | 0 | 0 | 0 | 0 | 0 | 0 | 0 | 0 | 0.058322 | 0.1 | 0 | 0 | 0 | 0 | 0 | 0 | 0 | 0 | 0 | 0
BASE | planned | 26 | 0.052716 | 0.052716 | 0.052716 | 0.052716 | 0.052716 | 0.052716 | 0.052716 | 0.052716 | 0.052716 | 0.052716 | 0.052716 | 0.052716 | 0.052716 | 0.052716 | 0.052716 | 0.052716 | 0.052716 | 0.052716 | 0 | 0 | 0 | 0 | 0 | 0 | 0 | 0 | 0 | 0 | 0 | 0 | 0 | 0 | 0 | 0 | 0 | 0.052716 | 0.1 | 0 | 0 | 0 | 0 | 0 | 0 | 0 | 0 | 0 | 0
BASE | planned | 27 | 0.057405 | 0.057405 | 0.057405 | 0.057405 | 0.057405 | 0.057405 | 0.057405 | 0.057405 | 0.057405 | 0.057405 | 0.057405 | 0.057405 | 0.057405 | 0.057405 | 0.057405 | 0.057405 | 0.057405 | 0.057405 | 0 | 0 | 0 | 0 | 0 | 0 | 0 | 0 | 0 | 0 | 0 | 0 | 0 | 0 | 0 | 0 | 0 | 0.057405 | 0.1 | 0 | 0 | 0 | 0 | 0 | 0 | 0 | 0 | 0 | 0
BASE | planned | 28 | 0.051273 | 0.051273 | 0.051273 | 0.051273 | 0.051273 | 0.051273 | 0.051273 | 0.051273 | 0.051273 | 0.051273 | 0.051273 | 0.051273 | 0.051273 | 0.051273 | 0.051273 | 0.051273 | 0.051273 | 0.051273 | 0 | 0 | 0 | 0 | 0 | 0 | 0 | 0 | 0 | 0 | 0 | 0 | 0 | 0 | 0 | 0 | 0 | 0.051273 | 0.1 | 0 | 0 | 0 | 0 | 0 | 0 | 0 | 0 | 0 | 0
BASE | planned | 29 | 0.058885 | 0.058885 | 0.058885 | 0.058885 | 0.058885 | 0.058885 | 0.058885 | 0.058885 | 0.058885 | 0.058885 | 0.058885 | 0.058885 | 0.058885 | 0.058885 | 0.058885 | 0.058885 | 0.058885 | 0.058885 | 0 | 0 | 0 | 0 | 0 | 0 | 0 | 0 | 0 | 0 | 0 | 0 | 0 | 0 | 0 | 0 | 0 | 0.058885 | 0.1 | 0 | 0 | 0 | 0 | 0 | 0 | 0 | 0 | 0 | 0
BASE | planned | 30 | 0.056695 | 0.056695 | 0.056695 | 0.056695 | 0.056695 | 0.056695 | 0.056695 | 0.056695 | 0.056695 | 0.056695 | 0.056695 | 0.056695 | 0.056695 | 0.056695 | 0.056695 | 0.056695 | 0.056695 | 0.056695 | 0 | 0 | 0 | 0 | 0 | 0 | 0 | 0 | 0 | 0 | 0 | 0 | 0 | 0 | 0 | 0 | 0 | 0.056695 | 0.1 | 0 | 0 | 0 | 0 | 0 | 0 | 0 | 0 | 0 | 0
BASE | planned | 31 | 0.056617 | 0.056617 | 0.056617 | 0.056617 | 0.056617 | 0.056617 | 0.056617 | 0.056617 | 0.056617 | 0.056617 | 0.056617 | 0.056617 | 0.056617 | 0.056617 | 0.056617 | 0.056617 | 0.056617 | 0.056617 | 0 | 0 | 0 | 0 | 0 | 0 | 0 | 0 | 0 | 0 | 0 | 0 | 0 | 0 | 0 | 0 | 0 | 0.056617 | 0.1 | 0 | 0 | 0 | 0 | 0 | 0 | 0 | 0 | 0 | 0
BASE | planned | 32 | 0.060186 | 0.060186 | 0.060186 | 0.060186 | 0.060186 | 0.060186 | 0.060186 | 0.060186 | 0.060186 | 0.060186 | 0.060186 | 0.060186 | 0.060186 | 0.060186 | 0.060186 | 0.060186 | 0.060186 | 0.060186 | 0 | 0 | 0 | 0 | 0 | 0 | 0 | 0 | 0 | 0 | 0 | 0 | 0 | 0 | 0 | 0 | 0 | 0.060186 | 0.1 | 0 | 0 | 0 | 0 | 0 | 0 | 0 | 0 | 0 | 0
BASE | planned | 33 | 0.09045 | 0.09045 | 0.09045 | 0.09045 | 0.09045 | 0.09045 | 0.09045 | 0.09045 | 0.09045 | 0.09045 | 0.09045 | 0.09045 | 0.09045 | 0.09045 | 0.09045 | 0.09045 | 0.09045 | 0.09045 | 0 | 0 | 0 | 0 | 0 | 0 | 0 | 0 | 0 | 0 | 0 | 0 | 0 | 0 | 0 | 0 | 0 | 0.09045 | 0.1 | 0 | 0 | 0 | 0 | 0 | 0 | 0 | 0 | 0 | 0
BASE | planned | 34 | 0.12471 | 0.12471 | 0.12471 | 0.12471 | 0.12471 | 0.12471 | 0.12471 | 0.12471 | 0.12471 | 0.12471 | 0.12471 | 0.12471 | 0.12471 | 0.12471 | 0.12471 | 0.12471 | 0.12471 | 0.12471 | 0 | 0 | 0 | 0 | 0 | 0 | 0 | 0 | 0 | 0 | 0 | 0 | 0 | 0 | 0 | 0 | 0 | 0.12471 | 0.1 | 0 | 0 | 0 | 0 | 0 | 0 | 0 | 0 | 0 | 0
BASE | planned | 35 | 0.1437 | 0.1437 | 0.1437 | 0.1437 | 0.1437 | 0.1437 | 0.1437 | 0.1437 | 0.1437 | 0.1437 | 0.1437 | 0.1437 | 0.1437 | 0.1437 | 0.1437 | 0.1437 | 0.1437 | 0.1437 | 0 | 0 | 0 | 0 | 0 | 0 | 0 | 0 | 0 | 0 | 0 | 0 | 0 | 0 | 0 | 0 | 0 | 0.1437 | 0.1 | 0 | 0 | 0 | 0 | 0 | 0 | 0 | 0 | 0 | 0
BASE | planned | 36 | 0.10423 | 0.10423 | 0.10423 | 0.10423 | 0.10423 | 0.10423 | 0.10423 | 0.10423 | 0.10423 | 0.10423 | 0.10423 | 0.10423 | 0.10423 | 0.10423 | 0.10423 | 0.10423 | 0.10423 | 0.10423 | 0 | 0 | 0 | 0 | 0 | 0 | 0 | 0 | 0 | 0 | 0 | 0 | 0 | 0 | 0 | 0 | 0 | 0.10423 | 0.1 | 0 | 0 | 0 | 0 | 0 | 0 | 0 | 0 | 0 | 0
BASE | planned | 37 | 0.10317 | 0.10317 | 0.10317 | 0.10317 | 0.10317 | 0.10317 | 0.10317 | 0.10317 | 0.10317 | 0.10317 | 0.10317 | 0.10317 | 0.10317 | 0.10317 | 0.10317 | 0.10317 | 0.10317 | 0.10317 | 0 | 0 | 0 | 0 | 0 | 0 | 0 | 0 | 0 | 0 | 0 | 0 | 0 | 0 | 0 | 0 | 0 | 0.10317 | 0.1 | 0 | 0 | 0 | 0 | 0 | 0 | 0 | 0 | 0 | 0
BASE | planned | 38 | 0.10844 | 0.10844 | 0.10844 | 0.10844 | 0.10844 | 0.10844 | 0.10844 | 0.10844 | 0.10844 | 0.10844 | 0.10844 | 0.10844 | 0.10844 | 0.10844 | 0.10844 | 0.10844 | 0.10844 | 0.10844 | 0 | 0 | 0 | 0 | 0 | 0 | 0 | 0 | 0 | 0 | 0 | 0 | 0 | 0 | 0 | 0 | 0 | 0.10844 | 0.1 | 0 | 0 | 0 | 0 | 0 | 0 | 0 | 0 | 0 | 0
BASE | planned | 39 | 0.12513 | 0.12513 | 0.12513 | 0.12513 | 0.12513 | 0.12513 | 0.12513 | 0.12513 | 0.12513 | 0.12513 | 0.12513 | 0.12513 | 0.12513 | 0.12513 | 0.12513 | 0.12513 | 0.12513 | 0.12513 | 0 | 0 | 0 | 0 | 0 | 0 | 0 | 0 | 0 | 0 | 0 | 0 | 0 | 0 | 0 | 0 | 0 | 0.12513 | 0.1 | 0 | 0 | 0 | 0 | 0 | 0 | 0 | 0 | 0 | 0
BASE | planned | 40 | 0.099675 | 0.099675 | 0.099675 | 0.099675 | 0.099675 | 0.099675 | 0.099675 | 0.099675 | 0.099675 | 0.099675 | 0.099675 | 0.099675 | 0.099675 | 0.099675 | 0.099675 | 0.099675 | 0.099675 | 0.099675 | 0 | 0 | 0 | 0 | 0 | 0 | 0 | 0 | 0 | 0 | 0 | 0 | 0 | 0 | 0 | 0 | 0 | 0.099675 | 0.1 | 0 | 0 | 0 | 0 | 0 | 0 | 0 | 0 | 0 | 0
BASE | planned | 41 | 0.092645 | 0.092645 | 0.092645 | 0.092645 | 0.092645 | 0.092645 | 0.092645 | 0.092645 | 0.092645 | 0.092645 | 0.092645 | 0.092645 | 0.092645 | 0.092645 | 0.092645 | 0.092645 | 0.092645 | 0.092645 | 0 | 0 | 0 | 0 | 0 | 0 | 0 | 0 | 0 | 0 | 0 | 0 | 0 | 0 | 0 | 0 | 0 | 0.092645 | 0.1 | 0 | 0 | 0 | 0 | 0 | 0 | 0 | 0 | 0 | 0
BASE | planned | 42 | 0.071321 | 0.071321 | 0.071321 | 0.071321 | 0.071321 | 0.071321 | 0.071321 | 0.071321 | 0.071321 | 0.071321 | 0.071321 | 0.071321 | 0.071321 | 0.071321 | 0.071321 | 0.071321 | 0.071321 | 0.071321 | 0 | 0 | 0 | 0 | 0 | 0 | 0 | 0 | 0 | 0 | 0 | 0 | 0 | 0 | 0 | 0 | 0 | 0.071321 | 0.1 | 0 | 0 | 0 | 0 | 0 | 0 | 0 | 0 | 0 | 0
BASE | planned | 43 | 0.083846 | 0.083846 | 0.083846 | 0.083846 | 0.083846 | 0.083846 | 0.083846 | 0.083846 | 0.083846 | 0.083846 | 0.083846 | 0.083846 | 0.083846 | 0.083846 | 0.083846 | 0.083846 | 0.083846 | 0.083846 | 0 | 0 | 0 | 0 | 0 | 0 | 0 | 0 | 0 | 0 | 0 | 0 | 0 | 0 | 0 | 0 | 0 | 0.083846 | 0.1 | 0 | 0 | 0 | 0 | 0 | 0 | 0 | 0 | 0 | 0
BASE | planned | 44 | 0.094168 | 0.094168 | 0.094168 | 0.094168 | 0.094168 | 0.094168 | 0.094168 | 0.094168 | 0.094168 | 0.094168 | 0.094168 | 0.094168 | 0.094168 | 0.094168 | 0.094168 | 0.094168 | 0.094168 | 0.094168 | 0 | 0 | 0 | 0 | 0 | 0 | 0 | 0 | 0 | 0 | 0 | 0 | 0 | 0 | 0 | 0 | 0 | 0.094168 | 0.1 | 0 | 0 | 0 | 0 | 0 | 0 | 0 | 0 | 0 | 0
BASE | planned | 45 | 0.080567 | 0.080567 | 0.080567 | 0.080567 | 0.080567 | 0.080567 | 0.080567 | 0.080567 | 0.080567 | 0.080567 | 0.080567 | 0.080567 | 0.080567 | 0.080567 | 0.080567 | 0.080567 | 0.080567 | 0.080567 | 0 | 0 | 0 | 0 | 0 | 0 | 0 | 0 | 0 | 0 | 0 | 0 | 0 | 0 | 0 | 0 | 0 | 0.080567 | 0.1 | 0 | 0 | 0 | 0 | 0 | 0 | 0 | 0 | 0 | 0
BASE | planned | 46 | 0.10407 | 0.10407 | 0.10407 | 0.10407 | 0.10407 | 0.10407 | 0.10407 | 0.10407 | 0.10407 | 0.10407 | 0.10407 | 0.10407 | 0.10407 | 0.10407 | 0.10407 | 0.10407 | 0.10407 | 0.10407 | 0 | 0 | 0 | 0 | 0 | 0 | 0 | 0 | 0 | 0 | 0 | 0 | 0 | 0 | 0 | 0 | 0 | 0.10407 | 0.1 | 0 | 0 | 0 | 0 | 0 | 0 | 0 | 0 | 0 | 0
BASE | planned | 47 | 0.12232 | 0.12232 | 0.12232 | 0.12232 | 0.12232 | 0.12232 | 0.12232 | 0.12232 | 0.12232 | 0.12232 | 0.12232 | 0.12232 | 0.12232 | 0.12232 | 0.12232 | 0.12232 | 0.12232 | 0.12232 | 0 | 0 | 0 | 0 | 0 | 0 | 0 | 0 | 0 | 0 | 0 | 0 | 0 | 0 | 0 | 0 | 0 | 0.12232 | 0.1 | 0 | 0 | 0 | 0 | 0 | 0 | 0 | 0 | 0 | 0
BASE | planned | 48 | 0.11292 | 0.11292 | 0.11292 | 0.11292 | 0.11292 | 0.11292 | 0.11292 | 0.11292 | 0.11292 | 0.11292 | 0.11292 | 0.11292 | 0.11292 | 0.11292 | 0.11292 | 0.11292 | 0.11292 | 0.11292 | 0 | 0 | 0 | 0 | 0 | 0 | 0 | 0 | 0 | 0 | 0 | 0 | 0 | 0 | 0 | 0 | 0 | 0.11292 | 0.1 | 0 | 0 | 0 | 0 | 0 | 0 | 0 | 0 | 0 | 0
BASE | planned | 49 | 0.1011 | 0.1011 | 0.1011 | 0.1011 | 0.1011 | 0.1011 | 0.1011 | 0.1011 | 0.1011 | 0.1011 | 0.1011 | 0.1011 | 0.1011 | 0.1011 | 0.1011 | 0.1011 | 0.1011 | 0.1011 | 0 | 0 | 0 | 0 | 0 | 0 | 0 | 0 | 0 | 0 | 0 | 0 | 0 | 0 | 0 | 0 | 0 | 0.1011 | 0.1 | 0 | 0 | 0 | 0 | 0 | 0 | 0 | 0 | 0 | 0
BASE | planned | 50 | 0.091674 | 0.091674 | 0.091674 | 0.091674 | 0.091674 | 0.091674 | 0.091674 | 0.091674 | 0.091674 | 0.091674 | 0.091674 | 0.091674 | 0.091674 | 0.091674 | 0.091674 | 0.091674 | 0.091674 | 0.091674 | 0 | 0 | 0 | 0 | 0 | 0 | 0 | 0 | 0 | 0 | 0 | 0 | 0 | 0 | 0 | 0 | 0 | 0.091674 | 0.1 | 0 | 0 | 0 | 0 | 0 | 0 | 0 | 0 | 0 | 0
BASE | planned | 51 | 0.083472 | 0.083472 | 0.083472 | 0.083472 | 0.083472 | 0.083472 | 0.083472 | 0.083472 | 0.083472 | 0.083472 | 0.083472 | 0.083472 | 0.083472 | 0.083472 | 0.083472 | 0.083472 | 0.083472 | 0.083472 | 0 | 0 | 0 | 0 | 0 | 0 | 0 | 0 | 0 | 0 | 0 | 0 | 0 | 0 | 0 | 0 | 0 | 0.083472 | 0.1 | 0 | 0 | 0 | 0 | 0 | 0 | 0 | 0 | 0 | 0
BASE | planned | 52 | 0.1132 | 0.1132 | 0.1132 | 0.1132 | 0.1132 | 0.1132 | 0.1132 | 0.1132 | 0.1132 | 0.1132 | 0.1132 | 0.1132 | 0.1132 | 0.1132 | 0.1132 | 0.1132 | 0.1132 | 0.1132 | 0 | 0 | 0 | 0 | 0 | 0 | 0 | 0 | 0 | 0 | 0 | 0 | 0 | 0 | 0 | 0 | 0 | 0.1132 | 0.1 | 0 | 0 | 0 | 0 | 0 | 0 | 0 | 0 | 0 | 0
BASE | planned | 53 | 0.1132 | 0.1132 | 0.1132 | 0.1132 | 0.1132 | 0.1132 | 0.1132 | 0.1132 | 0.1132 | 0.1132 | 0.1132 | 0.1132 | 0.1132 | 0.1132 | 0.1132 | 0.1132 | 0.1132 | 0.1132 | 0 | 0 | 0 | 0 | 0 | 0 | 0 | 0 | 0 | 0 | 0 | 0 | 0 | 0 | 0 | 0 | 0 | 0.1132 | 0.1 | 0 | 0 | 0 | 0 | 0 | 0 | 0 | 0 | 0 | 0
BASE | planned | average | 0.10025 | 0.10025 | 0.10025 | 0.10025 | 0.10025 | 0.10025 | 0.10025 | 0.10025 | 0.10025 | 0.10025 | 0.10025 | 0.10025 | 0.10025 | 0.10025 | 0.10025 | 0.10025 | 0.10025 | 0.10025 | 0 | 0 | 0 | 0 | 0 | 0 | 0 | 0 | 0 | 0 | 0 | 0 | 0 | 0 | 0 | 0 | 0 | 0.10025 | 0.1 | 0 | 0 | 0 | 0 | 0 | 0 | 0 | 0 | 0 | 0
BASE | planned | std_dev_noise | 0.02 | 0.02 | 0.02 | 0.02 | 0.02 | 0.02 | 0.02 | 0.02 | 0.02 | 0.02 | 0.02 | 0.02 | 0.02 | 0.02 | 0.02 | 0.02 | 0.02 | 0.02 | 0 | 0 | 0 | 0 | 0 | 0 | 0 | 0 | 0 | 0 | 0 | 0 | 0 | 0 | 0 | 0 | 0 | 0.02 | 0 | 0 | 0 | 0 | 0 | 0 | 0 | 0 | 0 | 0 | 0
BASE | unplanned | 1 | 0.31032 | 0.3 | 0.40637 | 0.31032 | 0.3 | 0.40637 | 0.03 | 0.34792 | 0.2739 | 0.0261 | 0.40981 | 0.18 | 0.24762 | 0.23811 | 0.15022 | 0.29021 | 0.134 | 0.392 | 0 | 0 | 0 | 0 | 0 | 0 | 0 | 0 | 0 | 0 | 0 | 0 | 0 | 0 | 0 | 0 | 0 | 0.24762 | 0 | 0 | 0 | 0 | 0 | 0 | 0 | 0 | 0 | 0 | 0
BASE | unplanned | 2 | 0.31032 | 0.3 | 0.40637 | 0.31032 | 0.3 | 0.40637 | 0.03 | 0.34792 | 0.2739 | 0.0261 | 0.40981 | 0.18 | 0.24762 | 0.23811 | 0.15022 | 0.29021 | 0.134 | 0.392 | 0 | 0 | 0 | 0 | 0 | 0 | 0 | 0 | 0 | 0 | 0 | 0 | 0 | 0 | 0 | 0 | 0 | 0.24762 | 0 | 0 | 0 | 0 | 0 | 0 | 0 | 0 | 0 | 0 | 0
BASE | unplanned | 3 | 0.31032 | 0.3 | 0.40637 | 0.31032 | 0.3 | 0.40637 | 0.03 | 0.34792 | 0.2739 | 0.0261 | 0.40981 | 0.18 | 0.24762 | 0.23811 | 0.15022 | 0.29021 | 0.134 | 0.392 | 0 | 0 | 0 | 0 | 0 | 0 | 0 | 0 | 0 | 0 | 0 | 0 | 0 | 0 | 0 | 0 | 0 | 0.24762 | 0 | 0 | 0 | 0 | 0 | 0 | 0 | 0 | 0 | 0 | 0
BASE | unplanned | 4 | 0.31032 | 0.3 | 0.40637 | 0.31032 | 0.3 | 0.40637 | 0.03 | 0.34792 | 0.2739 | 0.0261 | 0.40981 | 0.18 | 0.24762 | 0.23811 | 0.15022 | 0.29021 | 0.134 | 0.392 | 0 | 0 | 0 | 0 | 0 | 0 | 0 | 0 | 0 | 0 | 0 | 0 | 0 | 0 | 0 | 0 | 0 | 0.24762 | 0 | 0 | 0 | 0 | 0 | 0 | 0 | 0 | 0 | 0 | 0
BASE | unplanned | 5 | 0.31032 | 0.3 | 0.40637 | 0.31032 | 0.3 | 0.40637 | 0.03 | 0.34792 | 0.2739 | 0.0261 | 0.40981 | 0.18 | 0.24762 | 0.23811 | 0.15022 | 0.29021 | 0.134 | 0.392 | 0 | 0 | 0 | 0 | 0 | 0 | 0 | 0 | 0 | 0 | 0 | 0 | 0 | 0 | 0 | 0 | 0 | 0.24762 | 0 | 0 | 0 | 0 | 0 | 0 | 0 | 0 | 0 | 0 | 0
BASE | unplanned | 6 | 0.31032 | 0.3 | 0.40637 | 0.31032 | 0.3 | 0.40637 | 0.03 | 0.34792 | 0.2739 | 0.0261 | 0.40981 | 0.18 | 0.24762 | 0.23811 | 0.15022 | 0.29021 | 0.134 | 0.392 | 0 | 0 | 0 | 0 | 0 | 0 | 0 | 0 | 0 | 0 | 0 | 0 | 0 | 0 | 0 | 0 | 0 | 0.24762 | 0 | 0 | 0 | 0 | 0 | 0 | 0 | 0 | 0 | 0 | 0
BASE | unplanned | 7 | 0.31032 | 0.3 | 0.40637 | 0.31032 | 0.3 | 0.40637 | 0.03 | 0.34792 | 0.2739 | 0.0261 | 0.40981 | 0.18 | 0.24762 | 0.23811 | 0.15022 | 0.29021 | 0.134 | 0.392 | 0 | 0 | 0 | 0 | 0 | 0 | 0 | 0 | 0 | 0 | 0 | 0 | 0 | 0 | 0 | 0 | 0 | 0.24762 | 0 | 0 | 0 | 0 | 0 | 0 | 0 | 0 | 0 | 0 | 0
BASE | unplanned | 8 | 0.31032 | 0.3 | 0.40637 | 0.31032 | 0.3 | 0.40637 | 0.03 | 0.34792 | 0.2739 | 0.0261 | 0.40981 | 0.18 | 0.24762 | 0.23811 | 0.15022 | 0.29021 | 0.134 | 0.392 | 0 | 0 | 0 | 0 | 0 | 0 | 0 | 0 | 0 | 0 | 0 | 0 | 0 | 0 | 0 | 0 | 0 | 0.24762 | 0 | 0 | 0 | 0 | 0 | 0 | 0 | 0 | 0 | 0 | 0
BASE | unplanned | 9 | 0.31032 | 0.3 | 0.40637 | 0.31032 | 0.3 | 0.40637 | 0.03 | 0.34792 | 0.2739 | 0.0261 | 0.40981 | 0.18 | 0.24762 | 0.23811 | 0.15022 | 0.29021 | 0.134 | 0.392 | 0 | 0 | 0 | 0 | 0 | 0 | 0 | 0 | 0 | 0 | 0 | 0 | 0 | 0 | 0 | 0 | 0 | 0.24762 | 0 | 0 | 0 | 0 | 0 | 0 | 0 | 0 | 0 | 0 | 0
BASE | unplanned | 10 | 0.31032 | 0.3 | 0.40637 | 0.31032 | 0.3 | 0.40637 | 0.03 | 0.34792 | 0.2739 | 0.0261 | 0.40981 | 0.18 | 0.24762 | 0.23811 | 0.15022 | 0.29021 | 0.134 | 0.392 | 0 | 0 | 0 | 0 | 0 | 0 | 0 | 0 | 0 | 0 | 0 | 0 | 0 | 0 | 0 | 0 | 0 | 0.24762 | 0 | 0 | 0 | 0 | 0 | 0 | 0 | 0 | 0 | 0 | 0
BASE | unplanned | 11 | 0.31032 | 0.3 | 0.40637 | 0.31032 | 0.3 | 0.40637 | 0.03 | 0.34792 | 0.2739 | 0.0261 | 0.40981 | 0.18 | 0.24762 | 0.23811 | 0.15022 | 0.29021 | 0.134 | 0.392 | 0 | 0 | 0 | 0 | 0 | 0 | 0 | 0 | 0 | 0 | 0 | 0 | 0 | 0 | 0 | 0 | 0 | 0.24762 | 0 | 0 | 0 | 0 | 0 | 0 | 0 | 0 | 0 | 0 | 0
BASE | unplanned | 12 | 0.31032 | 0.3 | 0.40637 | 0.31032 | 0.3 | 0.40637 | 0.03 | 0.34792 | 0.2739 | 0.0261 | 0.40981 | 0.18 | 0.24762 | 0.23811 | 0.15022 | 0.29021 | 0.134 | 0.392 | 0 | 0 | 0 | 0 | 0 | 0 | 0 | 0 | 0 | 0 | 0 | 0 | 0 | 0 | 0 | 0 | 0 | 0.24762 | 0 | 0 | 0 | 0 | 0 | 0 | 0 | 0 | 0 | 0 | 0
BASE | unplanned | 13 | 0.31032 | 0.3 | 0.40637 | 0.31032 | 0.3 | 0.40637 | 0.03 | 0.34792 | 0.2739 | 0.0261 | 0.40981 | 0.18 | 0.24762 | 0.23811 | 0.15022 | 0.29021 | 0.134 | 0.392 | 0 | 0 | 0 | 0 | 0 | 0 | 0 | 0 | 0 | 0 | 0 | 0 | 0 | 0 | 0 | 0 | 0 | 0.24762 | 0 | 0 | 0 | 0 | 0 | 0 | 0 | 0 | 0 | 0 | 0
BASE | unplanned | 14 | 0.31032 | 0.3 | 0.40637 | 0.31032 | 0.3 | 0.40637 | 0.03 | 0.34792 | 0.2739 | 0.0261 | 0.40981 | 0.18 | 0.24762 | 0.23811 | 0.15022 | 0.29021 | 0.134 | 0.392 | 0 | 0 | 0 | 0 | 0 | 0 | 0 | 0 | 0 | 0 | 0 | 0 | 0 | 0 | 0 | 0 | 0 | 0.24762 | 0 | 0 | 0 | 0 | 0 | 0 | 0 | 0 | 0 | 0 | 0
BASE | unplanned | 15 | 0.31032 | 0.3 | 0.40637 | 0.31032 | 0.3 | 0.40637 | 0.03 | 0.34792 | 0.2739 | 0.0261 | 0.40981 | 0.18 | 0.24762 | 0.23811 | 0.15022 | 0.29021 | 0.134 | 0.392 | 0 | 0 | 0 | 0 | 0 | 0 | 0 | 0 | 0 | 0 | 0 | 0 | 0 | 0 | 0 | 0 | 0 | 0.24762 | 0 | 0 | 0 | 0 | 0 | 0 | 0 | 0 | 0 | 0 | 0
BASE | unplanned | 16 | 0.31032 | 0.3 | 0.40637 | 0.31032 | 0.3 | 0.40637 | 0.03 | 0.34792 | 0.2739 | 0.0261 | 0.40981 | 0.18 | 0.24762 | 0.23811 | 0.15022 | 0.29021 | 0.134 | 0.392 | 0 | 0 | 0 | 0 | 0 | 0 | 0 | 0 | 0 | 0 | 0 | 0 | 0 | 0 | 0 | 0 | 0 | 0.24762 | 0 | 0 | 0 | 0 | 0 | 0 | 0 | 0 | 0 | 0 | 0
BASE | unplanned | 17 | 0.31032 | 0.3 | 0.40637 | 0.31032 | 0.3 | 0.40637 | 0.03 | 0.34792 | 0.2739 | 0.0261 | 0.40981 | 0.18 | 0.24762 | 0.23811 | 0.15022 | 0.29021 | 0.134 | 0.392 | 0 | 0 | 0 | 0 | 0 | 0 | 0 | 0 | 0 | 0 | 0 | 0 | 0 | 0 | 0 | 0 | 0 | 0.24762 | 0 | 0 | 0 | 0 | 0 | 0 | 0 | 0 | 0 | 0 | 0
BASE | unplanned | 18 | 0.31032 | 0.3 | 0.40637 | 0.31032 | 0.3 | 0.40637 | 0.03 | 0.34792 | 0.2739 | 0.0261 | 0.40981 | 0.18 | 0.24762 | 0.23811 | 0.15022 | 0.29021 | 0.134 | 0.392 | 0 | 0 | 0 | 0 | 0 | 0 | 0 | 0 | 0 | 0 | 0 | 0 | 0 | 0 | 0 | 0 | 0 | 0.24762 | 0 | 0 | 0 | 0 | 0 | 0 | 0 | 0 | 0 | 0 | 0
BASE | unplanned | 19 | 0.31032 | 0.3 | 0.40637 | 0.31032 | 0.3 | 0.40637 | 0.03 | 0.34792 | 0.2739 | 0.0261 | 0.40981 | 0.18 | 0.24762 | 0.23811 | 0.15022 | 0.29021 | 0.134 | 0.392 | 0 | 0 | 0 | 0 | 0 | 0 | 0 | 0 | 0 | 0 | 0 | 0 | 0 | 0 | 0 | 0 | 0 | 0.24762 | 0 | 0 | 0 | 0 | 0 | 0 | 0 | 0 | 0 | 0 | 0
BASE | unplanned | 20 | 0.31032 | 0.3 | 0.40637 | 0.31032 | 0.3 | 0.40637 | 0.03 | 0.34792 | 0.2739 | 0.0261 | 0.40981 | 0.18 | 0.24762 | 0.23811 | 0.15022 | 0.29021 | 0.134 | 0.392 | 0 | 0 | 0 | 0 | 0 | 0 | 0 | 0 | 0 | 0 | 0 | 0 | 0 | 0 | 0 | 0 | 0 | 0.24762 | 0 | 0 | 0 | 0 | 0 | 0 | 0 | 0 | 0 | 0 | 0
BASE | unplanned | 21 | 0.31032 | 0.3 | 0.40637 | 0.31032 | 0.3 | 0.40637 | 0.03 | 0.34792 | 0.2739 | 0.0261 | 0.40981 | 0.18 | 0.24762 | 0.23811 | 0.15022 | 0.29021 | 0.134 | 0.392 | 0 | 0 | 0 | 0 | 0 | 0 | 0 | 0 | 0 | 0 | 0 | 0 | 0 | 0 | 0 | 0 | 0 | 0.24762 | 0 | 0 | 0 | 0 | 0 | 0 | 0 | 0 | 0 | 0 | 0
BASE | unplanned | 22 | 0.31032 | 0.3 | 0.40637 | 0.31032 | 0.3 | 0.40637 | 0.03 | 0.34792 | 0.2739 | 0.0261 | 0.40981 | 0.18 | 0.24762 | 0.23811 | 0.15022 | 0.29021 | 0.134 | 0.392 | 0 | 0 | 0 | 0 | 0 | 0 | 0 | 0 | 0 | 0 | 0 | 0 | 0 | 0 | 0 | 0 | 0 | 0.24762 | 0 | 0 | 0 | 0 | 0 | 0 | 0 | 0 | 0 | 0 | 0
BASE | unplanned | 23 | 0.31032 | 0.3 | 0.40637 | 0.31032 | 0.3 | 0.40637 | 0.03 | 0.34792 | 0.2739 | 0.0261 | 0.40981 | 0.18 | 0.24762 | 0.23811 | 0.15022 | 0.29021 | 0.134 | 0.392 | 0 | 0 | 0 | 0 | 0 | 0 | 0 | 0 | 0 | 0 | 0 | 0 | 0 | 0 | 0 | 0 | 0 | 0.24762 | 0 | 0 | 0 | 0 | 0 | 0 | 0 | 0 | 0 | 0 | 0
BASE | unplanned | 24 | 0.31032 | 0.3 | 0.40637 | 0.31032 | 0.3 | 0.40637 | 0.03 | 0.34792 | 0.2739 | 0.0261 | 0.40981 | 0.18 | 0.24762 | 0.23811 | 0.15022 | 0.29021 | 0.134 | 0.392 | 0 | 0 | 0 | 0 | 0 | 0 | 0 | 0 | 0 | 0 | 0 | 0 | 0 | 0 | 0 | 0 | 0 | 0.24762 | 0 | 0 | 0 | 0 | 0 | 0 | 0 | 0 | 0 | 0 | 0
BASE | unplanned | 25 | 0.31032 | 0.3 | 0.40637 | 0.31032 | 0.3 | 0.40637 | 0.03 | 0.34792 | 0.2739 | 0.0261 | 0.40981 | 0.18 | 0.24762 | 0.23811 | 0.15022 | 0.29021 | 0.134 | 0.392 | 0 | 0 | 0 | 0 | 0 | 0 | 0 | 0 | 0 | 0 | 0 | 0 | 0 | 0 | 0 | 0 | 0 | 0.24762 | 0 | 0 | 0 | 0 | 0 | 0 | 0 | 0 | 0 | 0 | 0
BASE | unplanned | 26 | 0.31032 | 0.3 | 0.40637 | 0.31032 | 0.3 | 0.40637 | 0.03 | 0.34792 | 0.2739 | 0.0261 | 0.40981 | 0.18 | 0.24762 | 0.23811 | 0.15022 | 0.29021 | 0.134 | 0.392 | 0 | 0 | 0 | 0 | 0 | 0 | 0 | 0 | 0 | 0 | 0 | 0 | 0 | 0 | 0 | 0 | 0 | 0.24762 | 0 | 0 | 0 | 0 | 0 | 0 | 0 | 0 | 0 | 0 | 0
BASE | unplanned | 27 | 0.31032 | 0.3 | 0.40637 | 0.31032 | 0.3 | 0.40637 | 0.03 | 0.34792 | 0.2739 | 0.0261 | 0.40981 | 0.18 | 0.24762 | 0.23811 | 0.15022 | 0.29021 | 0.134 | 0.392 | 0 | 0 | 0 | 0 | 0 | 0 | 0 | 0 | 0 | 0 | 0 | 0 | 0 | 0 | 0 | 0 | 0 | 0.24762 | 0 | 0 | 0 | 0 | 0 | 0 | 0 | 0 | 0 | 0 | 0
BASE | unplanned | 28 | 0.31032 | 0.3 | 0.40637 | 0.31032 | 0.3 | 0.40637 | 0.03 | 0.34792 | 0.2739 | 0.0261 | 0.40981 | 0.18 | 0.24762 | 0.23811 | 0.15022 | 0.29021 | 0.134 | 0.392 | 0 | 0 | 0 | 0 | 0 | 0 | 0 | 0 | 0 | 0 | 0 | 0 | 0 | 0 | 0 | 0 | 0 | 0.24762 | 0 | 0 | 0 | 0 | 0 | 0 | 0 | 0 | 0 | 0 | 0
BASE | unplanned | 29 | 0.31032 | 0.3 | 0.40637 | 0.31032 | 0.3 | 0.40637 | 0.03 | 0.34792 | 0.2739 | 0.0261 | 0.40981 | 0.18 | 0.24762 | 0.23811 | 0.15022 | 0.29021 | 0.134 | 0.392 | 0 | 0 | 0 | 0 | 0 | 0 | 0 | 0 | 0 | 0 | 0 | 0 | 0 | 0 | 0 | 0 | 0 | 0.24762 | 0 | 0 | 0 | 0 | 0 | 0 | 0 | 0 | 0 | 0 | 0
BASE | unplanned | 30 | 0.31032 | 0.3 | 0.40637 | 0.31032 | 0.3 | 0.40637 | 0.03 | 0.34792 | 0.2739 | 0.0261 | 0.40981 | 0.18 | 0.24762 | 0.23811 | 0.15022 | 0.29021 | 0.134 | 0.392 | 0 | 0 | 0 | 0 | 0 | 0 | 0 | 0 | 0 | 0 | 0 | 0 | 0 | 0 | 0 | 0 | 0 | 0.24762 | 0 | 0 | 0 | 0 | 0 | 0 | 0 | 0 | 0 | 0 | 0
BASE | unplanned | 31 | 0.31032 | 0.3 | 0.40637 | 0.31032 | 0.3 | 0.40637 | 0.03 | 0.34792 | 0.2739 | 0.0261 | 0.40981 | 0.18 | 0.24762 | 0.23811 | 0.15022 | 0.29021 | 0.134 | 0.392 | 0 | 0 | 0 | 0 | 0 | 0 | 0 | 0 | 0 | 0 | 0 | 0 | 0 | 0 | 0 | 0 | 0 | 0.24762 | 0 | 0 | 0 | 0 | 0 | 0 | 0 | 0 | 0 | 0 | 0
BASE | unplanned | 32 | 0.31032 | 0.3 | 0.40637 | 0.31032 | 0.3 | 0.40637 | 0.03 | 0.34792 | 0.2739 | 0.0261 | 0.40981 | 0.18 | 0.24762 | 0.23811 | 0.15022 | 0.29021 | 0.134 | 0.392 | 0 | 0 | 0 | 0 | 0 | 0 | 0 | 0 | 0 | 0 | 0 | 0 | 0 | 0 | 0 | 0 | 0 | 0.24762 | 0 | 0 | 0 | 0 | 0 | 0 | 0 | 0 | 0 | 0 | 0
BASE | unplanned | 33 | 0.31032 | 0.3 | 0.40637 | 0.31032 | 0.3 | 0.40637 | 0.03 | 0.34792 | 0.2739 | 0.0261 | 0.40981 | 0.18 | 0.24762 | 0.23811 | 0.15022 | 0.29021 | 0.134 | 0.392 | 0 | 0 | 0 | 0 | 0 | 0 | 0 | 0 | 0 | 0 | 0 | 0 | 0 | 0 | 0 | 0 | 0 | 0.24762 | 0 | 0 | 0 | 0 | 0 | 0 | 0 | 0 | 0 | 0 | 0
BASE | unplanned | 34 | 0.31032 | 0.3 | 0.40637 | 0.31032 | 0.3 | 0.40637 | 0.03 | 0.34792 | 0.2739 | 0.0261 | 0.40981 | 0.18 | 0.24762 | 0.23811 | 0.15022 | 0.29021 | 0.134 | 0.392 | 0 | 0 | 0 | 0 | 0 | 0 | 0 | 0 | 0 | 0 | 0 | 0 | 0 | 0 | 0 | 0 | 0 | 0.24762 | 0 | 0 | 0 | 0 | 0 | 0 | 0 | 0 | 0 | 0 | 0
BASE | unplanned | 35 | 0.31032 | 0.3 | 0.40637 | 0.31032 | 0.3 | 0.40637 | 0.03 | 0.34792 | 0.2739 | 0.0261 | 0.40981 | 0.18 | 0.24762 | 0.23811 | 0.15022 | 0.29021 | 0.134 | 0.392 | 0 | 0 | 0 | 0 | 0 | 0 | 0 | 0 | 0 | 0 | 0 | 0 | 0 | 0 | 0 | 0 | 0 | 0.24762 | 0 | 0 | 0 | 0 | 0 | 0 | 0 | 0 | 0 | 0 | 0
BASE | unplanned | 36 | 0.31032 | 0.3 | 0.40637 | 0.31032 | 0.3 | 0.40637 | 0.03 | 0.34792 | 0.2739 | 0.0261 | 0.40981 | 0.18 | 0.24762 | 0.23811 | 0.15022 | 0.29021 | 0.134 | 0.392 | 0 | 0 | 0 | 0 | 0 | 0 | 0 | 0 | 0 | 0 | 0 | 0 | 0 | 0 | 0 | 0 | 0 | 0.24762 | 0 | 0 | 0 | 0 | 0 | 0 | 0 | 0 | 0 | 0 | 0
BASE | unplanned | 37 | 0.31032 | 0.3 | 0.40637 | 0.31032 | 0.3 | 0.40637 | 0.03 | 0.34792 | 0.2739 | 0.0261 | 0.40981 | 0.18 | 0.24762 | 0.23811 | 0.15022 | 0.29021 | 0.134 | 0.392 | 0 | 0 | 0 | 0 | 0 | 0 | 0 | 0 | 0 | 0 | 0 | 0 | 0 | 0 | 0 | 0 | 0 | 0.24762 | 0 | 0 | 0 | 0 | 0 | 0 | 0 | 0 | 0 | 0 | 0
BASE | unplanned | 38 | 0.31032 | 0.3 | 0.40637 | 0.31032 | 0.3 | 0.40637 | 0.03 | 0.34792 | 0.2739 | 0.0261 | 0.40981 | 0.18 | 0.24762 | 0.23811 | 0.15022 | 0.29021 | 0.134 | 0.392 | 0 | 0 | 0 | 0 | 0 | 0 | 0 | 0 | 0 | 0 | 0 | 0 | 0 | 0 | 0 | 0 | 0 | 0.24762 | 0 | 0 | 0 | 0 | 0 | 0 | 0 | 0 | 0 | 0 | 0
BASE | unplanned | 39 | 0.31032 | 0.3 | 0.40637 | 0.31032 | 0.3 | 0.40637 | 0.03 | 0.34792 | 0.2739 | 0.0261 | 0.40981 | 0.18 | 0.24762 | 0.23811 | 0.15022 | 0.29021 | 0.134 | 0.392 | 0 | 0 | 0 | 0 | 0 | 0 | 0 | 0 | 0 | 0 | 0 | 0 | 0 | 0 | 0 | 0 | 0 | 0.24762 | 0 | 0 | 0 | 0 | 0 | 0 | 0 | 0 | 0 | 0 | 0
BASE | unplanned | 40 | 0.31032 | 0.3 | 0.40637 | 0.31032 | 0.3 | 0.40637 | 0.03 | 0.34792 | 0.2739 | 0.0261 | 0.40981 | 0.18 | 0.24762 | 0.23811 | 0.15022 | 0.29021 | 0.134 | 0.392 | 0 | 0 | 0 | 0 | 0 | 0 | 0 | 0 | 0 | 0 | 0 | 0 | 0 | 0 | 0 | 0 | 0 | 0.24762 | 0 | 0 | 0 | 0 | 0 | 0 | 0 | 0 | 0 | 0 | 0
BASE | unplanned | 41 | 0.31032 | 0.3 | 0.40637 | 0.31032 | 0.3 | 0.40637 | 0.03 | 0.34792 | 0.2739 | 0.0261 | 0.40981 | 0.18 | 0.24762 | 0.23811 | 0.15022 | 0.29021 | 0.134 | 0.392 | 0 | 0 | 0 | 0 | 0 | 0 | 0 | 0 | 0 | 0 | 0 | 0 | 0 | 0 | 0 | 0 | 0 | 0.24762 | 0 | 0 | 0 | 0 | 0 | 0 | 0 | 0 | 0 | 0 | 0
BASE | unplanned | 42 | 0.31032 | 0.3 | 0.40637 | 0.31032 | 0.3 | 0.40637 | 0.03 | 0.34792 | 0.2739 | 0.0261 | 0.40981 | 0.18 | 0.24762 | 0.23811 | 0.15022 | 0.29021 | 0.134 | 0.392 | 0 | 0 | 0 | 0 | 0 | 0 | 0 | 0 | 0 | 0 | 0 | 0 | 0 | 0 | 0 | 0 | 0 | 0.24762 | 0 | 0 | 0 | 0 | 0 | 0 | 0 | 0 | 0 | 0 | 0
BASE | unplanned | 43 | 0.31032 | 0.3 | 0.40637 | 0.31032 | 0.3 | 0.40637 | 0.03 | 0.34792 | 0.2739 | 0.0261 | 0.40981 | 0.18 | 0.24762 | 0.23811 | 0.15022 | 0.29021 | 0.134 | 0.392 | 0 | 0 | 0 | 0 | 0 | 0 | 0 | 0 | 0 | 0 | 0 | 0 | 0 | 0 | 0 | 0 | 0 | 0.24762 | 0 | 0 | 0 | 0 | 0 | 0 | 0 | 0 | 0 | 0 | 0
BASE | unplanned | 44 | 0.31032 | 0.3 | 0.40637 | 0.31032 | 0.3 | 0.40637 | 0.03 | 0.34792 | 0.2739 | 0.0261 | 0.40981 | 0.18 | 0.24762 | 0.23811 | 0.15022 | 0.29021 | 0.134 | 0.392 | 0 | 0 | 0 | 0 | 0 | 0 | 0 | 0 | 0 | 0 | 0 | 0 | 0 | 0 | 0 | 0 | 0 | 0.24762 | 0 | 0 | 0 | 0 | 0 | 0 | 0 | 0 | 0 | 0 | 0
BASE | unplanned | 45 | 0.31032 | 0.3 | 0.40637 | 0.31032 | 0.3 | 0.40637 | 0.03 | 0.34792 | 0.2739 | 0.0261 | 0.40981 | 0.18 | 0.24762 | 0.23811 | 0.15022 | 0.29021 | 0.134 | 0.392 | 0 | 0 | 0 | 0 | 0 | 0 | 0 | 0 | 0 | 0 | 0 | 0 | 0 | 0 | 0 | 0 | 0 | 0.24762 | 0 | 0 | 0 | 0 | 0 | 0 | 0 | 0 | 0 | 0 | 0
BASE | unplanned | 46 | 0.31032 | 0.3 | 0.40637 | 0.31032 | 0.3 | 0.40637 | 0.03 | 0.34792 | 0.2739 | 0.0261 | 0.40981 | 0.18 | 0.24762 | 0.23811 | 0.15022 | 0.29021 | 0.134 | 0.392 | 0 | 0 | 0 | 0 | 0 | 0 | 0 | 0 | 0 | 0 | 0 | 0 | 0 | 0 | 0 | 0 | 0 | 0.24762 | 0 | 0 | 0 | 0 | 0 | 0 | 0 | 0 | 0 | 0 | 0
BASE | unplanned | 47 | 0.31032 | 0.3 | 0.40637 | 0.31032 | 0.3 | 0.40637 | 0.03 | 0.34792 | 0.2739 | 0.0261 | 0.40981 | 0.18 | 0.24762 | 0.23811 | 0.15022 | 0.29021 | 0.134 | 0.392 | 0 | 0 | 0 | 0 | 0 | 0 | 0 | 0 | 0 | 0 | 0 | 0 | 0 | 0 | 0 | 0 | 0 | 0.24762 | 0 | 0 | 0 | 0 | 0 | 0 | 0 | 0 | 0 | 0 | 0
BASE | unplanned | 48 | 0.31032 | 0.3 | 0.40637 | 0.31032 | 0.3 | 0.40637 | 0.03 | 0.34792 | 0.2739 | 0.0261 | 0.40981 | 0.18 | 0.24762 | 0.23811 | 0.15022 | 0.29021 | 0.134 | 0.392 | 0 | 0 | 0 | 0 | 0 | 0 | 0 | 0 | 0 | 0 | 0 | 0 | 0 | 0 | 0 | 0 | 0 | 0.24762 | 0 | 0 | 0 | 0 | 0 | 0 | 0 | 0 | 0 | 0 | 0
BASE | unplanned | 49 | 0.31032 | 0.3 | 0.40637 | 0.31032 | 0.3 | 0.40637 | 0.03 | 0.34792 | 0.2739 | 0.0261 | 0.40981 | 0.18 | 0.24762 | 0.23811 | 0.15022 | 0.29021 | 0.134 | 0.392 | 0 | 0 | 0 | 0 | 0 | 0 | 0 | 0 | 0 | 0 | 0 | 0 | 0 | 0 | 0 | 0 | 0 | 0.24762 | 0 | 0 | 0 | 0 | 0 | 0 | 0 | 0 | 0 | 0 | 0
BASE | unplanned | 50 | 0.31032 | 0.3 | 0.40637 | 0.31032 | 0.3 | 0.40637 | 0.03 | 0.34792 | 0.2739 | 0.0261 | 0.40981 | 0.18 | 0.24762 | 0.23811 | 0.15022 | 0.29021 | 0.134 | 0.392 | 0 | 0 | 0 | 0 | 0 | 0 | 0 | 0 | 0 | 0 | 0 | 0 | 0 | 0 | 0 | 0 | 0 | 0.24762 | 0 | 0 | 0 | 0 | 0 | 0 | 0 | 0 | 0 | 0 | 0
BASE | unplanned | 51 | 0.31032 | 0.3 | 0.40637 | 0.31032 | 0.3 | 0.40637 | 0.03 | 0.34792 | 0.2739 | 0.0261 | 0.40981 | 0.18 | 0.24762 | 0.23811 | 0.15022 | 0.29021 | 0.134 | 0.392 | 0 | 0 | 0 | 0 | 0 | 0 | 0 | 0 | 0 | 0 | 0 | 0 | 0 | 0 | 0 | 0 | 0 | 0.24762 | 0 | 0 | 0 | 0 | 0 | 0 | 0 | 0 | 0 | 0 | 0
BASE | unplanned | 52 | 0.31032 | 0.3 | 0.40637 | 0.31032 | 0.3 | 0.40637 | 0.03 | 0.34792 | 0.2739 | 0.0261 | 0.40981 | 0.18 | 0.24762 | 0.23811 | 0.15022 | 0.29021 | 0.134 | 0.392 | 0 | 0 | 0 | 0 | 0 | 0 | 0 | 0 | 0 | 0 | 0 | 0 | 0 | 0 | 0 | 0 | 0 | 0.24762 | 0 | 0 | 0 | 0 | 0 | 0 | 0 | 0 | 0 | 0 | 0
BASE | unplanned | 53 | 0.31032 | 0.3 | 0.40637 | 0.31032 | 0.3 | 0.40637 | 0.03 | 0.34792 | 0.2739 | 0.0261 | 0.40981 | 0.18 | 0.24762 | 0.23811 | 0.15022 | 0.29021 | 0.134 | 0.392 | 0 | 0 | 0 | 0 | 0 | 0 | 0 | 0 | 0 | 0 | 0 | 0 | 0 | 0 | 0 | 0 | 0 | 0.24762 | 0 | 0 | 0 | 0 | 0 | 0 | 0 | 0 | 0 | 0 | 0
BASE | unplanned | average | 0.31032 | 0.3 | 0.40637 | 0.31032 | 0.3 | 0.40637 | 0.03 | 0.34792 | 0.2739 | 0.0261 | 0.40981 | 0.18 | 0.24762 | 0.23811 | 0.15022 | 0.29021 | 0.134 | 0.392 | 0 | 0 | 0 | 0 | 0 | 0 | 0 | 0 | 0 | 0 | 0 | 0 | 0 | 0 | 0 | 0 | 0 | 0.24762 | 0 | 0 | 0 | 0 | 0 | 0 | 0 | 0 | 0 | 0 | 0
BASE | unplanned | std_dev_noise | 0.031032 | 0.03 | 0.040637 | 0.031032 | 0.03 | 0.040637 | 0.003 | 0.034792 | 0.02739 | 0.00261 | 0.040981 | 0.018 | 0.024762 | 0.023811 | 0.015022 | 0.029021 | 0.0134 | 0.0392 | 0 | 0 | 0 | 0 | 0 | 0 | 0 | 0 | 0 | 0 | 0 | 0 | 0 | 0 | 0 | 0 | 0 | 0.04 | 0 | 0 | 0 | 0 | 0 | 0 | 0 | 0 | 0 | 0 | 0

## annual_availability
plant_availability.xlsx [annual_availability] - EAF_60
scenario | parameter | unit | 2023 | 2024 | 2025 | 2026 | 2027 | 2028 | 2029 | 2030 | 2031 | 2032 | 2033 | 2034 | 2035 | 2036 | 2037 | 2038 | 2039 | 2040 | 2041 | 2042 | 2043 | 2044 | 2045 | 2046 | 2047 | 2048 | 2049 | 2050 | 2051 | 2052 | 2053 | 2054 | 2055 | 2056 | 2057 | 2058 | 2059 | 2060
EAF_60 | RSA-coal_eskom_high | %/yr | 0.6 | 0.6 | 0.6 | 0.6 | 0.6 | 0.6 | 0.6 | 0.6 | 0.6 | 0.6 | 0.6 | 0.6 | 0.6 | 0.6 | 0.6 | 0.6 | 0.6 | 0.6 | 0.6 | 0.6 | 0.6 | 0.6 | 0.6 | 0.6 | 0.6 | 0.6 | 0.6 | 0.6 | 0.6 | 0.6 | 0.6 | 0.6 | 0.6 | 0.6 | 0.6 | 0.6 | 0.6 | 0.6
EAF_60 | RSA-coal_eskom_med | %/yr | 0.6 | 0.6 | 0.6 | 0.6 | 0.6 | 0.6 | 0.6 | 0.6 | 0.6 | 0.6 | 0.6 | 0.6 | 0.6 | 0.6 | 0.6 | 0.6 | 0.6 | 0.6 | 0.6 | 0.6 | 0.6 | 0.6 | 0.6 | 0.6 | 0.6 | 0.6 | 0.6 | 0.6 | 0.6 | 0.6 | 0.6 | 0.6 | 0.6 | 0.6 | 0.6 | 0.6 | 0.6 | 0.6
EAF_60 | RSA-coal_eskom_low | %/yr | 0.6 | 0.6 | 0.6 | 0.6 | 0.6 | 0.6 | 0.6 | 0.6 | 0.6 | 0.6 | 0.6 | 0.6 | 0.6 | 0.6 | 0.6 | 0.6 | 0.6 | 0.6 | 0.6 | 0.6 | 0.6 | 0.6 | 0.6 | 0.6 | 0.6 | 0.6 | 0.6 | 0.6 | 0.6 | 0.6 | 0.6 | 0.6 | 0.6 | 0.6 | 0.6 | 0.6 | 0.6 | 0.6
EAF_60 | Arnot_EAF | %/yr | 0.6 | 0.6 | 0.6 | 0.6 | 0.6 | 0.6 | 0.6 | 0.6 | 0.6 | 0.6 | 0.6 | 0.6 | 0.6 | 0.6 | 0.6 | 0.6 | 0.6 | 0.6 | 0.6 | 0.6 | 0.6 | 0.6 | 0.6 | 0.6 | 0.6 | 0.6 | 0.6 | 0.6 | 0.6 | 0.6 | 0.6 | 0.6 | 0.6 | 0.6 | 0.6 | 0.6 | 0.6 | 0.6
EAF_60 | Camden_EAF | %/yr | 0.6 | 0.6 | 0.6 | 0.6 | 0.6 | 0.6 | 0.6 | 0.6 | 0.6 | 0.6 | 0.6 | 0.6 | 0.6 | 0.6 | 0.6 | 0.6 | 0.6 | 0.6 | 0.6 | 0.6 | 0.6 | 0.6 | 0.6 | 0.6 | 0.6 | 0.6 | 0.6 | 0.6 | 0.6 | 0.6 | 0.6 | 0.6 | 0.6 | 0.6 | 0.6 | 0.6 | 0.6 | 0.6
EAF_60 | Duvha_EAF | %/yr | 0.6 | 0.6 | 0.6 | 0.6 | 0.6 | 0.6 | 0.6 | 0.6 | 0.6 | 0.6 | 0.6 | 0.6 | 0.6 | 0.6 | 0.6 | 0.6 | 0.6 | 0.6 | 0.6 | 0.6 | 0.6 | 0.6 | 0.6 | 0.6 | 0.6 | 0.6 | 0.6 | 0.6 | 0.6 | 0.6 | 0.6 | 0.6 | 0.6 | 0.6 | 0.6 | 0.6 | 0.6 | 0.6
EAF_60 | Grootvlei_EAF | %/yr | 0.6 | 0.6 | 0.6 | 0.6 | 0.6 | 0.6 | 0.6 | 0.6 | 0.6 | 0.6 | 0.6 | 0.6 | 0.6 | 0.6 | 0.6 | 0.6 | 0.6 | 0.6 | 0.6 | 0.6 | 0.6 | 0.6 | 0.6 | 0.6 | 0.6 | 0.6 | 0.6 | 0.6 | 0.6 | 0.6 | 0.6 | 0.6 | 0.6 | 0.6 | 0.6 | 0.6 | 0.6 | 0.6
EAF_60 | Hendrina_EAF | %/yr | 0.6 | 0.6 | 0.6 | 0.6 | 0.6 | 0.6 | 0.6 | 0.6 | 0.6 | 0.6 | 0.6 | 0.6 | 0.6 | 0.6 | 0.6 | 0.6 | 0.6 | 0.6 | 0.6 | 0.6 | 0.6 | 0.6 | 0.6 | 0.6 | 0.6 | 0.6 | 0.6 | 0.6 | 0.6 | 0.6 | 0.6 | 0.6 | 0.6 | 0.6 | 0.6 | 0.6 | 0.6 | 0.6
EAF_60 | Kendal_EAF | %/yr | 0.6 | 0.6 | 0.6 | 0.6 | 0.6 | 0.6 | 0.6 | 0.6 | 0.6 | 0.6 | 0.6 | 0.6 | 0.6 | 0.6 | 0.6 | 0.6 | 0.6 | 0.6 | 0.6 | 0.6 | 0.6 | 0.6 | 0.6 | 0.6 | 0.6 | 0.6 | 0.6 | 0.6 | 0.6 | 0.6 | 0.6 | 0.6 | 0.6 | 0.6 | 0.6 | 0.6 | 0.6 | 0.6
EAF_60 | Komati_EAF | %/yr | 0.6 | 0.6 | 0.6 | 0.6 | 0.6 | 0.6 | 0.6 | 0.6 | 0.6 | 0.6 | 0.6 | 0.6 | 0.6 | 0.6 | 0.6 | 0.6 | 0.6 | 0.6 | 0.6 | 0.6 | 0.6 | 0.6 | 0.6 | 0.6 | 0.6 | 0.6 | 0.6 | 0.6 | 0.6 | 0.6 | 0.6 | 0.6 | 0.6 | 0.6 | 0.6 | 0.6 | 0.6 | 0.6
EAF_60 | Kriel_EAF | %/yr | 0.6 | 0.6 | 0.6 | 0.6 | 0.6 | 0.6 | 0.6 | 0.6 | 0.6 | 0.6 | 0.6 | 0.6 | 0.6 | 0.6 | 0.6 | 0.6 | 0.6 | 0.6 | 0.6 | 0.6 | 0.6 | 0.6 | 0.6 | 0.6 | 0.6 | 0.6 | 0.6 | 0.6 | 0.6 | 0.6 | 0.6 | 0.6 | 0.6 | 0.6 | 0.6 | 0.6 | 0.6 | 0.6
EAF_60 | Kusile_EAF | %/yr | 0.6 | 0.6 | 0.6 | 0.6 | 0.6 | 0.6 | 0.6 | 0.6 | 0.6 | 0.6 | 0.6 | 0.6 | 0.6 | 0.6 | 0.6 | 0.6 | 0.6 | 0.6 | 0.6 | 0.6 | 0.6 | 0.6 | 0.6 | 0.6 | 0.6 | 0.6 | 0.6 | 0.6 | 0.6 | 0.6 | 0.6 | 0.6 | 0.6 | 0.6 | 0.6 | 0.6 | 0.6 | 0.6
EAF_60 | Lethabo_EAF | %/yr | 0.6 | 0.6 | 0.6 | 0.6 | 0.6 | 0.6 | 0.6 | 0.6 | 0.6 | 0.6 | 0.6 | 0.6 | 0.6 | 0.6 | 0.6 | 0.6 | 0.6 | 0.6 | 0.6 | 0.6 | 0.6 | 0.6 | 0.6 | 0.6 | 0.6 | 0.6 | 0.6 | 0.6 | 0.6 | 0.6 | 0.6 | 0.6 | 0.6 | 0.6 | 0.6 | 0.6 | 0.6 | 0.6
EAF_60 | Majuba_EAF | %/yr | 0.6 | 0.6 | 0.6 | 0.6 | 0.6 | 0.6 | 0.6 | 0.6 | 0.6 | 0.6 | 0.6 | 0.6 | 0.6 | 0.6 | 0.6 | 0.6 | 0.6 | 0.6 | 0.6 | 0.6 | 0.6 | 0.6 | 0.6 | 0.6 | 0.6 | 0.6 | 0.6 | 0.6 | 0.6 | 0.6 | 0.6 | 0.6 | 0.6 | 0.6 | 0.6 | 0.6 | 0.6 | 0.6
EAF_60 | Matimba_EAF | %/yr | 0.6 | 0.6 | 0.6 | 0.6 | 0.6 | 0.6 | 0.6 | 0.6 | 0.6 | 0.6 | 0.6 | 0.6 | 0.6 | 0.6 | 0.6 | 0.6 | 0.6 | 0.6 | 0.6 | 0.6 | 0.6 | 0.6 | 0.6 | 0.6 | 0.6 | 0.6 | 0.6 | 0.6 | 0.6 | 0.6 | 0.6 | 0.6 | 0.6 | 0.6 | 0.6 | 0.6 | 0.6 | 0.6
EAF_60 | Matla_EAF | %/yr | 0.6 | 0.6 | 0.6 | 0.6 | 0.6 | 0.6 | 0.6 | 0.6 | 0.6 | 0.6 | 0.6 | 0.6 | 0.6 | 0.6 | 0.6 | 0.6 | 0.6 | 0.6 | 0.6 | 0.6 | 0.6 | 0.6 | 0.6 | 0.6 | 0.6 | 0.6 | 0.6 | 0.6 | 0.6 | 0.6 | 0.6 | 0.6 | 0.6 | 0.6 | 0.6 | 0.6 | 0.6 | 0.6
EAF_60 | Medupi_EAF | %/yr | 0.6 | 0.6 | 0.6 | 0.6 | 0.6 | 0.6 | 0.6 | 0.6 | 0.6 | 0.6 | 0.6 | 0.6 | 0.6 | 0.6 | 0.6 | 0.6 | 0.6 | 0.6 | 0.6 | 0.6 | 0.6 | 0.6 | 0.6 | 0.6 | 0.6 | 0.6 | 0.6 | 0.6 | 0.6 | 0.6 | 0.6 | 0.6 | 0.6 | 0.6 | 0.6 | 0.6 | 0.6 | 0.6
EAF_60 | Tutuka_EAF | %/yr | 0.6 | 0.6 | 0.6 | 0.6 | 0.6 | 0.6 | 0.6 | 0.6 | 0.6 | 0.6 | 0.6 | 0.6 | 0.6 | 0.6 | 0.6 | 0.6 | 0.6 | 0.6 | 0.6 | 0.6 | 0.6 | 0.6 | 0.6 | 0.6 | 0.6 | 0.6 | 0.6 | 0.6 | 0.6 | 0.6 | 0.6 | 0.6 | 0.6 | 0.6 | 0.6 | 0.6 | 0.6 | 0.6
EAF_60 | Koeberg_EAF | %/yr | 0.5083 | 0.4167 | 0.9333 | 0.75 | 0.9583 | 0.7917 | 0.875 | 0.9 | 0.9 | 0.9 | 0.9 | 0.9 | 0.9 | 0.9 | 0.9 | 0.9 | 0.9 | 0.9 | 0.9 | 0.9 | 0.9 | 0.9 | 0.9 | 0.9 | 0.9 | 0.9 | 0.9 | 0.9 | 0.9 | 0.9 | 0.9 | 0.9 | 0.9 | 0.9 | 0.9 | 0.9 | 0.9 | 0.9
EAF_60 | Sasol_coal_EAF | %/yr | 0.8 | 0.8 | 0.8 | 0.8 | 0.8 | 0.8 | 0.8 | 0.8 | 0.8 | 0.8 | 0.8 | 0.8 | 0.8 | 0.8 | 0.8 | 0.8 | 0.8 | 0.8 | 0.8 | 0.8 | 0.8 | 0.8 | 0.8 | 0.8 | 0.8 | 0.8 | 0.8 | 0.8 | 0.8 | 0.8 | 0.8 | 0.8 | 0.8 | 0.8 | 0.8 | 0.8 | 0.8 | 0.8
EAF_60 | Kelvin_EAF | %/yr | 0.8 | 0.8 | 0.8 | 0.8 | 0.8 | 0.8 | 0.8 | 0.8 | 0.8 | 0.8 | 0.8 | 0.8 | 0.8 | 0.8 | 0.8 | 0.8 | 0.8 | 0.8 | 0.8 | 0.8 | 0.8 | 0.8 | 0.8 | 0.8 | 0.8 | 0.8 | 0.8 | 0.8 | 0.8 | 0.8 | 0.8 | 0.8 | 0.8 | 0.8 | 0.8 | 0.8 | 0.8 | 0.8
EAF_60 | Sasol_ice_EAF | %/yr | bar: 2023 to 2060
EAF_60 | Sasol_ocgt_EAF | %/yr | bar: 2023 to 2060
EAF_60 | coal_extendable_EAF | %/yr | 0.85 | 0.85 | 0.85 | 0.85 | 0.85 | 0.85 | 0.85 | 0.85 | 0.85 | 0.85 | 0.85 | 0.85 | 0.85 | 0.85 | 0.85 | 0.85 | 0.85 | 0.85 | 0.85 | 0.85 | 0.85 | 0.85 | 0.85 | 0.85 | 0.85 | 0.85 | 0.85 | 0.85 | 0.85 | 0.85 | 0.85 | 0.85 | 0.85 | 0.85 | 0.85 | 0.85 | 0.85 | 0.85
EAF_60 | nuclear_extendable_EAF | %/yr | 0.9 | 0.9 | 0.9 | 0.9 | 0.9 | 0.9 | 0.9 | 0.9 | 0.9 | 0.9 | 0.9 | 0.9 | 0.9 | 0.9 | 0.9 | 0.9 | 0.9 | 0.9 | 0.9 | 0.9 | 0.9 | 0.9 | 0.9 | 0.9 | 0.9 | 0.9 | 0.9 | 0.9 | 0.9 | 0.9 | 0.9 | 0.9 | 0.9 | 0.9 | 0.9 | 0.9 | 0.9 | 0.9
EAF_60 | ocgt_diesel_extendable_EAF | %/yr | 0.95 | 0.95 | 0.95 | 0.95 | 0.95 | 0.95 | 0.95 | 0.95 | 0.95 | 0.95 | 0.95 | 0.95 | 0.95 | 0.95 | 0.95 | 0.95 | 0.95 | 0.95 | 0.95 | 0.95 | 0.95 | 0.95 | 0.95 | 0.95 | 0.95 | 0.95 | 0.95 | 0.95 | 0.95 | 0.95 | 0.95 | 0.95 | 0.95 | 0.95 | 0.95 | 0.95 | 0.95 | 0.95
EAF_60 | ocgt_diesel_emg_extendable_EAF | %/yr | 0.95 | 0.95 | 0.95 | 0.95 | 0.95 | 0.95 | 0.95 | 0.95 | 0.95 | 0.95 | 0.95 | 0.95 | 0.95 | 0.95 | 0.95 | 0.95 | 0.95 | 0.95 | 0.95 | 0.95 | 0.95 | 0.95 | 0.95 | 0.95 | 0.95 | 0.95 | 0.95 | 0.95 | 0.95 | 0.95 | 0.95 | 0.95 | 0.95 | 0.95 | 0.95 | 0.95 | 0.95 | 0.95
EAF_60 | ocgt_gas_extendable_EAF | %/yr | 0.9 | 0.9 | 0.9 | 0.9 | 0.9 | 0.9 | 0.9 | 0.9 | 0.9 | 0.9 | 0.9 | 0.9 | 0.9 | 0.9 | 0.9 | 0.9 | 0.9 | 0.9 | 0.9 | 0.9 | 0.9 | 0.9 | 0.9 | 0.9 | 0.9 | 0.9 | 0.9 | 0.9 | 0.9 | 0.9 | 0.9 | 0.9 | 0.9 | 0.9 | 0.9 | 0.9 | 0.9 | 0.9
EAF_60 | ocgt_gas_h2_40_extendable_EAF | %/yr | 0.9 | 0.9 | 0.9 | 0.9 | 0.9 | 0.9 | 0.9 | 0.9 | 0.9 | 0.9 | 0.9 | 0.9 | 0.9 | 0.9 | 0.9 | 0.9 | 0.9 | 0.9 | 0.95 | 0.95 | 0.95 | 0.95 | 0.95 | 0.95 | 0.95 | 0.95 | 0.95 | 0.95 | 0.95 | 0.95 | 0.95 | 0.95 | 0.95 | 0.95 | 0.95 | 0.95 | 0.95 | 0.95
EAF_60 | ocgt_gas_h2_45_extendable_EAF | %/yr | 0.9 | 0.9 | 0.9 | 0.9 | 0.9 | 0.9 | 0.9 | 0.9 | 0.9 | 0.9 | 0.9 | 0.9 | 0.9 | 0.9 | 0.9 | 0.9 | 0.9 | 0.9 | 0.9 | 0.9 | 0.9 | 0.9 | 0.95 | 0.95 | 0.95 | 0.95 | 0.95 | 0.95 | 0.95 | 0.95 | 0.95 | 0.95 | 0.95 | 0.95 | 0.95 | 0.95 | 0.95 | 0.95
EAF_60 | ocgt_gas_h2_50_extendable_EAF | %/yr | 0.9 | 0.9 | 0.9 | 0.9 | 0.9 | 0.9 | 0.9 | 0.9 | 0.9 | 0.9 | 0.9 | 0.9 | 0.9 | 0.9 | 0.9 | 0.9 | 0.9 | 0.9 | 0.9 | 0.9 | 0.9 | 0.9 | 0.9 | 0.9 | 0.9 | 0.9 | 0.9 | 0.95 | 0.95 | 0.95 | 0.95 | 0.95 | 0.95 | 0.95 | 0.95 | 0.95 | 0.95 | 0.95
EAF_60 | ocgt_gas_h2_55_extendable_EAF | %/yr | 0.9 | 0.9 | 0.9 | 0.9 | 0.9 | 0.9 | 0.9 | 0.9 | 0.9 | 0.9 | 0.9 | 0.9 | 0.9 | 0.9 | 0.9 | 0.9 | 0.9 | 0.9 | 0.9 | 0.9 | 0.9 | 0.9 | 0.95 | 0.95 | 0.95 | 0.95 | 0.95 | 0.95 | 0.95 | 0.95 | 0.95 | 0.95 | 0.95 | 0.95 | 0.95 | 0.95 | 0.95 | 0.95
EAF_60 | ocgt_gas_h2_60_extendable_EAF | %/yr | 0.9 | 0.9 | 0.9 | 0.9 | 0.9 | 0.9 | 0.9 | 0.9 | 0.9 | 0.9 | 0.9 | 0.9 | 0.9 | 0.9 | 0.9 | 0.9 | 0.9 | 0.9 | 0.9 | 0.9 | 0.9 | 0.9 | 0.9 | 0.9 | 0.9 | 0.9 | 0.9 | 0.95 | 0.95 | 0.95 | 0.95 | 0.95 | 0.95 | 0.95 | 0.95 | 0.95 | 0.95 | 0.95
EAF_60 | ccgt_steam_extendable_EAF | %/yr | 0.9 | 0.9 | 0.9 | 0.9 | 0.9 | 0.9 | 0.9 | 0.9 | 0.9 | 0.9 | 0.9 | 0.9 | 0.9 | 0.9 | 0.9 | 0.9 | 0.9 | 0.9 | 0.9 | 0.9 | 0.9 | 0.9 | 0.9 | 0.9 | 0.9 | 0.9 | 0.9 | 0.9 | 0.9 | 0.9 | 0.9 | 0.9 | 0.9 | 0.9 | 0.9 | 0.9 | 0.9 | 0.9

## carbon_tax
emissions.xlsx [carbon_tax] - none (P0_BASE, P0_BASE_R) and CT_2030 (P0_CT, P0_CT_R), R/tCO2e
scenario | units | 2024 | 2025 | 2026 | 2027 | 2028 | 2029 | 2030 | 2031 | 2032 | 2033 | 2034 | 2035 | 2036 | 2037 | 2038 | 2039 | 2040 | 2041 | 2042 | 2043 | 2044 | 2045 | 2046 | 2047 | 2048 | 2049 | 2050 | 2051 | 2052 | 2053 | 2054 | 2055 | 2056 | 2057 | 2058 | 2059 | 2060
CT_2030 | R/tCO2e | 0 | 0 | 0 | 0 | 0 | 0 | 462 | 0 | 0 | 0 | 0 | 0 | 0 | 0 | 0 | 0 | 0 | 0 | 0 | 0 | 0 | 0 | 0 | 0 | 0 | 0 | 0 | 0 | 0 | 0 | 0 | 0 | 0 | 0 | 0 | 0 | 0
none | R/tCO2e | 0 | 0 | 0 | 0 | 0 | 0 | 0 | 0 | 0 | 0 | 0 | 0 | 0 | 0 | 0 | 0 | 0 | 0 | 0 | 0 | 0 | 0 | 0 | 0 | 0 | 0 | 0 | 0 | 0 | 0 | 0 | 0 | 0 | 0 | 0 | 0 | 0

## load_trajectory
annual_load.xlsx [annual_load] - IRP24_MOD, TWh/a
scenario | units | 2025 | 2026 | 2027 | 2028 | 2029 | 2030 | 2031 | 2032 | 2033 | 2034 | 2035 | 2036 | 2037 | 2038 | 2039 | 2040 | 2041 | 2042 | 2043 | 2044 | 2045 | 2046 | 2047 | 2048 | 2049 | 2050 | 2051 | 2052 | 2053 | 2054 | 2055 | 2056 | 2057 | 2058 | 2059 | 2060 | source
IRP24_MOD | TWh/a | 240.1355 | 242.1365 | 246.2634 | 250.2654 | 254.6424 | 260.7704 | 268.8992 | 277.4033 | 283.2811 | 290.5346 | 298.6635 | 305.5417 | 313.0453 | 321.6744 | 330.8038 | 339.9331 | 347.937 | 357.5666 | 366.1957 | 376.3255 | 384.3293 | 391.958 | 403.2134 | 413.0931 | 419.9713 | 430.6014 | 440.9036 | 451.4523 | 462.2533 | 473.3128 | 484.6368 | 496.2318 | 508.1042 | 520.2607 | 532.708 | 545.4531 | CAGR 2040-2050 extended

## reserve_margin
reserve_margin.xlsx [reserve_margin] - RES_MRGN_10
scenario | parameter | units | 2017 | 2018 | 2019 | 2020 | 2021 | 2022 | 2023 | 2024 | 2025 | 2026 | 2027 | 2028 | 2029 | 2030 | 2031 | 2032 | 2033 | 2034 | 2035 | 2036 | 2037 | 2038 | 2039 | 2040 | 2041 | 2042 | 2043 | 2044 | 2045 | 2046 | 2047 | 2048 | 2049 | 2050 | 2051 | 2052 | 2053 | 2054 | 2055 | 2056 | 2057 | 2058 | 2059 | 2060
RES_MRGN_10 | reserve_margin_active | TRUE/FALSE | 0 | 0 | 0 | 0 | 0 | 0 | 0 | 0 | 0 | 0 | 0 | 0 | 0 | 1 | 1 | 1 | 1 | 1 | 1 | 1 | 1 | 1 | 1 | 1 | 1 | 1 | 1 | 1 | 1 | 1 | 1 | 1 | 1 | 1 | 1 | 1 | 1 | 1 | 1 | 1 | 1 | 1 | 1 | 1
RES_MRGN_10 | reserve_margin | % | 0.1 | 0.1 | 0.1 | 0.1 | 0.1 | 0.1 | 0.1 | 0.1 | 0.1 | 0.1 | 0.1 | 0.1 | 0.1 | 0.1 | 0.1 | 0.1 | 0.1 | 0.1 | 0.1 | 0.1 | 0.1 | 0.1 | 0.1 | 0.1 | 0.1 | 0.1 | 0.1 | 0.1 | 0.1 | 0.1 | 0.1 | 0.1 | 0.1 | 0.1 | 0.1 | 0.1 | 0.1 | 0.1 | 0.1 | 0.1 | 0.1 | 0.1 | 0.1 | 0.1

## capacity_credits
reserve_margin.xlsx [capacity_credits] - column BASE2: fraction of capacity counting towards reserve margin
technology | BASE2
battery_1h | 0.25
battery_3h | 0.5
battery_4h | 0.5
battery_8h | 0.75
biomass_forestry | 1
biomass_landfill_gas | 1
biomass_biogas | 1
biomass_MSW | 1
coal | 0.53
nuclear | 1
ocgt_diesel | 1
ocgt_diesel_emg | 1
ocgt_gas | 1
ocgt_gas_h2_40 | 1
ocgt_gas_h2_45 | 1
ocgt_gas_h2_50 | 1
ccgt_steam | 1
phs | 1
solar_pv | 0
solar_pv_low | 0
solar_pv_rooftop | 0
solar_csp | 0.5
wind | 0.1
wind_low | 0.1