## scenario_definition
index | scenario | solver | show | export | export_iteration | run_scenario | variable_storage_vom | simulation_years | weather | dispatch_coal_flex | regions | resource_area | line_expansion | options | transmission_grid | fixed_conventional | phased_decom | unit_committment | endogenous_coal_decom | override_coal_msl | coal_ramp_rate_multiplier | fixed_fuel_prices | fixed_emissions | fixed_renewables | fixed_storage | extendable_active | extendable_parameters | global_discount_rate | extendable_fuel_prices | extendable_emissions | extendable_max_total | extendable_min_total | extendable_max_annual | extendable_min_annual | aux_stg_feed | operational_limits | operational_reserves | outage_profiles | annual_availability | carbon_constraints | carbon_tax | co2_cap | load_trajectory | reserve_margin | capacity_credits
1 | P0_BASE | gurobi | TRUE | TRUE | 0 | true | 1 | 2025, 2030 | W_P50 | SL_0 | 10 | redz_corridors_eia | copt | LC | existing+tdp | BASE_PMR1b | DELAYED_ESKOM_2035 | 1 | 1 | 65% | 1 | BASE_PMR1b | BASE | BASE | BASE | BASE | BASE_PMR1b | 0.092 | BASE_PMR1b | BASE | UNC | UNC | UNC | UNC | DIESEL_LNG | NO_MIN_GAS | BASE | BASE | EAF_60 | none | none | none | LOWDelEVs | RES_MRGN_10 | BASE2
2 | P0_BASE_R | gurobi | TRUE | TRUE | 0 | true | 1 | 2025, 2030 | W_P50 | SL_0 | 10 | redz_corridors_eia | copt | LC | existing+tdp | BASE_PMR1b | DELAYED_ESKOM_2035 | 1 | 1 | 65% | 1 | BASE_PMR1b | BASE | BASE | BASE | BASE | BASE_PMR1b | 0.092 | BASE_PMR1b | BASE | UNC | UNC | UNC | UNC | DIESEL_LNG | NO_MIN_GAS | BASE | BASE | EAF_60 | CT_REINVEST | none | none | LOWDelEVs | RES_MRGN_10 | BASE2
3 | P0_CT | gurobi | TRUE | TRUE | 0 | true | 1 | 2025, 2030 | W_P50 | SL_0 | 10 | redz_corridors_eia | copt | LC | existing+tdp | BASE_PMR1b | DELAYED_ESKOM_2035 | 1 | 1 | 65% | 1 | BASE_PMR1b | BASE | BASE | BASE | BASE | BASE_PMR1b | 0.092 | BASE_PMR1b | BASE | UNC | UNC | UNC | UNC | DIESEL_LNG | NO_MIN_GAS | BASE | BASE | EAF_60 | none | CT_2030 | none | LOWDelEVs | RES_MRGN_10 | BASE2
4 | P0_CT_R | gurobi | TRUE | TRUE | 0 | true | 1 | 2025, 2030 | W_P50 | SL_0 | 10 | redz_corridors_eia | copt | LC | existing+tdp | BASE_PMR1b | DELAYED_ESKOM_2035 | 1 | 1 | 65% | 1 | BASE_PMR1b | BASE | BASE | BASE | BASE | BASE_PMR1b | 0.092 | BASE_PMR1b | BASE | UNC | UNC | UNC | UNC | DIESEL_LNG | NO_MIN_GAS | BASE | BASE | EAF_60 | CT_REINVEST | CT_2030 | none | LOWDelEVs | RES_MRGN_10 | BASE2
5 | P1_BASE | gurobi | TRUE | TRUE | 0 | FALSE | 1 | 2025, 2030, 2035, 2040, 2045, 2050 | W_P50 | SL_0 | 1 | redz_corridors_eia | copt | LC | existing+tdp | BASE_PMR1b | DELAYED_ESKOM_2035 | 0 | 0 | 40% | 1.5 | BASE_PMR1b | BASE | BASE | BASE | BASE | BASE_PMR1b | 0.092 | BASE_PMR1b | BASE | UNC | UNC | UNC | UNC | DIESEL_LNG | NO_MIN_GAS | BASE | BASE | EAF_60 | none | none | none | IRP24_MOD | RES_MRGN_10 | BASE2
6 | P1_BASE_R | gurobi | TRUE | TRUE | 0 | FALSE | 1 | 2025, 2030, 2035, 2040, 2045, 2050 | W_P50 | SL_0 | 1 | redz_corridors_eia | copt | LC | existing+tdp | BASE_PMR1b | DELAYED_ESKOM_2035 | 0 | 0 | 40% | 1.5 | BASE_PMR1b | BASE | BASE | BASE | BASE | BASE_PMR1b | 0.092 | BASE_PMR1b | BASE | UNC | UNC | UNC | UNC | DIESEL_LNG | NO_MIN_GAS | BASE | BASE | EAF_60 | CT_REINVEST | none | none | IRP24_MOD | RES_MRGN_10 | BASE2
7 | P1_CT | gurobi | TRUE | TRUE | 0 | FALSE | 1 | 2025, 2030, 2035, 2040, 2045, 2050 | W_P50 | SL_0 | 1 | redz_corridors_eia | copt | LC | existing+tdp | BASE_PMR1b | DELAYED_ESKOM_2035 | 0 | 0 | 40% | 1.5 | BASE_PMR1b | BASE | BASE | BASE | BASE | BASE_PMR1b | 0.092 | BASE_PMR1b | BASE | UNC | UNC | UNC | UNC | DIESEL_LNG | NO_MIN_GAS | BASE | BASE | EAF_60 | none | CT_2050 | none | IRP24_MOD | RES_MRGN_10 | BASE2
8 | P1_CT_R | gurobi | TRUE | TRUE | 0 | FALSE | 1 | 2025, 2030, 2035, 2040, 2045, 2050 | W_P50 | SL_0 | 1 | redz_corridors_eia | copt | LC | existing+tdp | BASE_PMR1b | DELAYED_ESKOM_2035 | 0 | 0 | 40% | 1.5 | BASE_PMR1b | BASE | BASE | BASE | BASE | BASE_PMR1b | 0.092 | BASE_PMR1b | BASE | UNC | UNC | UNC | UNC | DIESEL_LNG | NO_MIN_GAS | BASE | BASE | EAF_60 | CT_REINVEST | CT_2050 | none | IRP24_MOD | RES_MRGN_10 | BASE2
|  | * Solver used to solve the LP optimization problem. | * Visualization/plot-output flag. DEAD: not read anywhere in current scripts, has no effect. | * Export-results flag. DEAD: not read anywhere in current scripts, has no effect. | * Number of intermediate export iterations. DEAD: not read anywhere in current scripts. | * Whether this row is included when Snakemake builds the scenario run list. | * If truthy, storage VOM cost is computed per year from extendable parameters instead of a fixed value. | * Snapshot years modeled. Paper 0 = single 2030 cross-section (2025 = start-of-horizon reference year). | * P50 median weather year, mapped to historical year 2018 for all model years. | * Coal dispatch "service level". INACTIVE for P0: only takes effect when unit_committment=1 (P0 has 0). | * Number of supply regions the network is split into (10-node representation of South Africa). | * Candidate site set for new renewables: Renewable Energy Development Zones + grid corridors + EIA-approved sites. | * On/off flag for transmission expansion. Any value other than none/0/false/nan makes transmission links extendable (cost-optimal expansion beyond existing+TDP grid allowed). | * Time-resolution setting for dispatch. "LC" (no numeric/SEG suffix) = full chronological year, 8760h, no snapshot clustering. | * Transmission grid = existing lines + Eskom Transmission Development Plan (planned lines to scheduled build year). No user-defined lines added (no 3rd "+" token). | * Heat rates and fixed technical/cost parameters for the existing coal fleet. | * Nominal coal retirement schedule label. Read by TWO code paths: (1) apply_phased_decommissioning() in add_electricity.py - its call is permanently commented out (add_electricity.py:1058), always dead; (2) add_coal_decom() in prepare_and_solve_network.py - active code, but only runs when unit_committment=1 (P0 has 0). For P0 this column therefore has NO effect either way - real coal retirement years come from decommissioning_date in fixed_technologies.xlsx::conventional instead. If unit_committment were ever set to 1, path (2) would activate and read phased_decommissioning.xlsx::schedule for real. | * Unit commitment (startup/shutdown costs, min up/down times) disabled. Required =1 for columns K and T to take effect. | * Would allow the model to endogenously retire coal early if profitable. Value is 0 for P0 (already off). The mechanism additionally needs unit_committment=1 to create the coal-decommissioning optimization variables in add_coal_decom() (prepare_and_solve_network.py) - P0 has unit_committment=0, so this is doubly inactive for P0. | * Minimum stable load for coal units, overridden to 40% of nameplate capacity. | * Coal fleet allowed to ramp 1.5x faster than the base ramp rate (Coal Flexibilisation feature). | * Fuel price trajectory for existing (fixed) generators, incl. coal and diesel. | * Emission factors for existing (fixed) generators. | * Technical/cost parameters (capacity, O&M, commissioning/decommissioning dates) for existing renewable plants. | * Technical/cost parameters for existing storage (pumped hydro etc.). | * Defines which technologies are allowed to be built as new capacity. | * Capex/opex/lifetime parameters for new-build technologies (wind, solar, OCGT, battery). | * 9.2% annual discount rate for investment decisions, overrides the default-sheet value (8.2%); chosen as South-Africa-appropriate. | * Fuel price trajectory for new-build generators (e.g. OCGT). | * Emission factors for new-build plants - the sole source of new-build emission factors used by the model. | * Maximum total installed capacity per technology. UNC = unconstrained (sheet has no rows for UNC by design, so no cap applies). | * Minimum total installed capacity (e.g. committed pipeline). UNC = unconstrained (no rows for UNC by design). | * Maximum annual build rate per technology. UNC = unconstrained. | * Minimum annual build requirement per technology. UNC = unconstrained. | * Fuel(s) allowed for auxiliary storage/peaker units - diesel and LNG both permitted. | * Operational dispatch constraint set. NO_MIN_GAS = no minimum gas dispatch required, but this set still contains other active constraints (e.g. nuclear must-run, Sasol gas caps) - see the 11 NO_MIN_GAS rows in the source sheet for exact figures. | * Spinning/total operating reserve requirement. DEAD in current code: set_operating_reserves() call is commented out (prepare_and_solve_network.py:467). The "BASE" sheet for this column now only exists in the Coal_Flexibilisation_PK archive (650 MW spinning / 2200 MW total) - it was removed from this (cleaned) folder. If this constraint is ever reactivated, the operational_reserves sheet must be restored here first. | * Weekly planned+unplanned outage rates per generating unit, used to derate availability across the year. | * Energy Availability Factor = 60% for all Eskom coal units (all years 2023-2060) - optimistic vs. real recent Eskom performance (~55-60%). Other technologies under this label are unaffected (e.g. Koeberg nuclear 90%, Sasol coal 80%, new-build 85-100%). | * none = no CO2 cap/constraint. CT_REINVEST (used in _R scenarios) = custom constraint requiring reinvestment of carbon-tax revenue into RE+battery capacity; implemented directly in code, not read from an xlsx sheet. | * CT_2030 = carbon tax trajectory ramping to 462 R/tCO2 in 2030 only (0 in all other modeled years). | * added! Sets a co2 emission cap (not run by carbon contraint (that is reinvestment) | * Demand growth trajectory - IRP2024 "moderate" scenario. | * 10% reserve margin above peak demand required, active from 2030 onward (not before). | * Share of nameplate capacity each technology counts toward the reserve margin - coal 53%, solar PV 0% (strict), wind/battery/OCGT per sheet. Correction vs. previous note: coal credit is 0.53, not 0.52.
|  | Source: direct value, not looked up in any sub_scenario file. | Source: n/a (dead column). | Source: n/a (dead column). | Source: n/a (dead column). | Source: direct value, read by scenario-generation code, no xlsx sub-lookup. | Source: extendable_technologies.xlsx :: parameters (storage VOM columns). | Source: direct value, not looked up. | Source: weather.xlsx :: weather_years. | Source: n/a for P0 (inactive code path). | Source: direct value (network build parameter), not an xlsx lookup. | Source: code-level flag (base_network.py), not an xlsx sub-lookup. | Source: code-level flag, base_network.py:147; not an xlsx sub-lookup. | Source: code-level flag, parsed in add_electricity.py:1770; not an xlsx sub-lookup. | Source: code-level flag, build_topology.py:86+106 (line geometries from GIS shapefiles set in Snakefile). transmission_expansion.xlsx::transmission_expansion only used for user-defined lines, not consulted here (only contains an unused 'test' scenario). | Source: fixed_technologies.xlsx :: conventional (BASE_PMR1b rows). | Source: phased_decommissioning.xlsx :: schedule (present here; not read for P0 since unit_committment=0). | Source: direct value, not an xlsx lookup. | Source: n/a for P0 (inactive code path; no xlsx lookup - direct 0/1 flag). | Source: direct numeric value typed into scenarios_to_run.xlsx, not looked up elsewhere. | Source: multiplier is a direct value; base ramp rates (max_ramp_up/down) from fixed_technologies.xlsx :: conventional. | Source: fuel_prices.xlsx :: fixed_generators. | Source: emissions.xlsx :: fixed_generator_emissions. | Source: fixed_technologies.xlsx :: renewables. | Source: fixed_technologies.xlsx :: storage. | Source: extendable_technologies.xlsx :: active. | Source: extendable_technologies.xlsx :: parameters. | Source: direct override value typed into scenarios_to_run.xlsx (overrides extendable_technologies.xlsx :: parameters default rate). | Source: fuel_prices.xlsx :: extendable_generators. | Source: emissions.xlsx :: extendable_generator_emissions. File note on coal row: "Assuming 96 kgCO2/GJ for thermal coal see coal_ref1" - reference "coal_ref1" could not be resolved anywhere in the workbook, please clarify. | Source: extendable_technologies.xlsx :: max_total_installed. | Source: extendable_technologies.xlsx :: min_total_installed. | Source: extendable_technologies.xlsx :: max_annual_installed. | Source: extendable_technologies.xlsx :: min_annual_installed. | Source: aux_stg_feed.xlsx :: allowable_carriers. | Source: operational_constraints.xlsx :: operational_constraints. | Source: Coal_Flexibilisation_PK/sub_scenarios/operational_constraints.xlsx :: operational_reserves (archived; not present in this folder). | Source: plant_availability.xlsx :: outage_profiles. | Source: plant_availability.xlsx :: annual_availability. | Source: custom_constraints.py (code-level constraint, no xlsx lookup). | Source: emissions.xlsx :: carbon_tax. |  | Source: annual_load.xlsx :: annual_load. File note: "CAGR 2040-2050 extended". | Source: reserve_margin.xlsx :: reserve_margin. | Source: reserve_margin.xlsx :: capacity_credits.